## Blank systems sheets
Systems Reports:
ENERGY:
|  | Propulsion Batteries: |  |  | Lifetime |  | Engine |  | Fuel | Tot Usage
Date: | Time: | Voltage | AH consumed | AH remaining | Charged | Consumed | Hrs | Min | at I gal/hr | (gal)

## Energy
Systems Reports:
ENERGY:
|  | Propulsion Batteries: |  |  | Lifetime |  | Engine |  | Fuel | Tot Usage
Date: | Time: | Voltage | AH consumed | AH remaining | Charged | Consumed | Hrs | Min | at I gal/hr | (gal)
2007-08-26 | 15:00 |  |  |  | 3249 | 3650 | 140 | 0 | 140 | 0
2007-08-27 | 9:45 | 48.6 | 26.2 | 151.9 | 3274 | 3709 | 141 | 25 | 141.4167 | 1.4167
2007-08-28 | 8:20 | 49.1 | 41.4 | 141.5 | 3414.9 | 3810.8 | 144 | 28 | 3hr 3min | 3
2007-08-29 | 8:35 | 49.7 | 49.4 | 135.3 | 4032.5 | 4832.5 | 148 | 50 | 4hr 22min | 4
2007-08-30 | 8:35 | 48.53 | 66.2 | 124.8 | 3806.9 | 4168.6 | 153 | 21 | 4hr 31min | 4.5
2007-08-31 | 8:35 | 47.91 | 79.39 | 107.8 | 3981.9 | 4402.6 | 157 | 28 | 4hr 7min | 4.1
2007-09-01 | 8:21 | 48.99 | 54.4 | 129.1 | 4081.9 | 4513.4 | 161 | 31 | 4hr 3min | 4
2007-09-02 | 8:30 | 48 | Systems off for repairs
2007-09-03 | Inverter off 0.07 kW hr reading 1:49 minutes
2007-09-04 | 9:47 | 47.06 | 37.5 | 138.1 | 4678.4 | 5144.8 | 183 | 7 | 22hr36min | 22.5
2007-09-05 | 9:40 | 49.46 | 33.2 | 140.4 | 4848.6 | 5294.9 | 184 | 36 | 1hr29min | 1.5
2007-09-06 | 14:50 | 48.99 | 9.8 | 173.4 | 5809.4 | 5284 | 195 | 2 | 3hr14min | 3.2
2007-09-07 | 8:51 | 50.9 |  | 111.5 | 5329 | 5964.2 | 195 | 16 | 0hr14min | 0.25
2007-09-08 | 8:41 | 53.3 |  | 100 | 5539 | 60.2 | 204 | 6 | 9hr0min | 9
2007-09-09 | 10:45 | 52.09 | 1.4 | 178.6 | 5829 | 6351 | 210 | 50 | 6hr44min | 6.75

## HoldingTank
Systems Reports:
| HOLDING TANK: | [6 empty] | RECYCLE & WASTE: |  |  | Total gal | Gallons | Pumps | Gal/pump | L/pump | Cm | Total L
[9 empty] | Recycle: | Waste: | 4 | 4 | 25 | 0.16 | 0.608 | 8 | 15.2
Date: | Time: | Level: | CM |  |  |  | Date: | Time: | Mass (kg) | Mass (kg) | 7 | 3 | 19 | 0.15789 | 0.6 | 11 | 26.6
2007-08-27 | 9:30 | LOW | [8 empty] | 10 | 3 | 18 | 0.16667 | 0.63333 | 13.5 | 38
2007-08-28 | 2:15 | MID | [8 empty] | 14 | 4 | 23 | 0.17391 | 0.66087 | 16.5 | 53.2
2007-08-29 | 8:41 | LOW | [8 empty] | 18 | 4 | 23 | 0.17391 | 0.66087 | 20 | 68.4
2007-08-30 | 8:45 | MID | [8 empty] | 22 | 4 | 23 | 0.17391 | 0.66087 | 24 | 83.6
2007-08-30 | 10:00 | PUMP OUT | [8 empty] | 28 | 6 | 37 | 0.16216 | 0.61622 | 29.5 | 106.4
2007-08-31 | 8:45 | LOW | [8 empty] | 30 | 2 | 12 | 0.16667 | 0.63333 | 31 | 114
2007-09-01 | 8:28 | FULL | [8 empty] | 34 | 4 | 24 | 0.16667 | 0.63333 | 36 | 129.2
2007-09-02 |  | PUMP OUT | [8 empty] | 35 | 1 | 6 | 0.16667 | 0.63333 | 37.5 | 133
2007-09-02 | 8:33 | LOW | [8 empty] | 36 | 1 | 6 | 0.16667 | 0.63333 | 39 | 136.8
2007-09-03 | 9:00 | LOW | [8 empty] | 37 | 1 | 6 | 0.16667 | 0.63333 | 40 | 140.6
2007-09-04 | 8:29 | FULL | [9 empty] | mean |  | 0.16682 | 0.6339
2007-09-04 |  | PUMP OUT
2007-09-05 | 8:40 |  | 10
2007-09-06 | 14:42 |  | 24
2007-09-07 | 8:56 |  | 32.5
2007-09-07 | 10:10 | PUMP OUT
2007-09-08 | 8:45 |  | 8
2007-09-09 | 11;11 |  | 20
| FRESH WATER: |  |  |  | PROPANE:
| Time: | Level: |  | Date: | Time: | Level:
Date: | 15:00 | Full
2007-08-27
FRESHWATER TANK CALIBRATION
Filled at Roche Harbor, time taken to fill 5 gallon = 35 seconds
NB: Tank “empty” with 3cm remaining at bottom of tank
# of Gallons | Cm (on stick) | Volume (L)
5 | 7.5 | 18.925
10 | 9.5 | 37.85
15 | 11 | 56.775
20 | 13 | 75.7
30 | 17 | 113.55
40 | 22 | 151.4
50 | 24 | 189.25
60 | 27.5 | 227.1
70 | 30 | 264.95
80 | 33 | 302.8
90 | 38 | 340.65
100 | 41 | 378.5
110 | 45 | 416.35
120 | 48 | 454.2
130 | 51.5 | 492.05
140 | 55 | 529.9
150 | 58 | 567.75
160 | 61 | 605.6
165 | 78 | 624.525
Total Freshwater tank capacity: 165 gallon = approx. 625 L

## Blank water holding
Systems Reports:
| HOLDING TANK: |  |  |  | FRESH WATER:
Date: | Time: | Level: | CM | Date: | Time: | Level:(cm)

## FreshWater
Systems Reports:
FRESH WATER:
Date: | Time: | Level:(cm)
2007-08-27 | 15:00 | Full
2007-08-28 | 8:30 | 51.5
2007-08-29 | 8:52 | 59
2007-08-30 | 8:41 | 51.5
2007-08-30 | 10:00 | 78 | FILL UP ROCHE
2007-08-31 | 8:45 | 57
2007-09-01 | 8:33 | 47
2007-09-02 | 34:00 |  | FILL UP ROCHE
2007-09-02 | 13:00 | 52
2007-09-03 | 9:00 | 56
2007-09-04 | 8:41 | 48
2007-09-04 | 10:30 | 78 | FILL UP ROCHE
2007-09-05 | 9:40 | 55
2007-09-07 | 2:48 | 43
2007-09-07 | 8:55 | 37
2007-09-07 | 10:10 | 78 | FILL UP ROCHE
2007-09-08 | 8:42 | 59
2007-09-09 | 11:11 | 51
2007-09-09 | 17:30 | 78 | FILL UP FRIDAY HARBOR
-618102 | 8:35 | 59

## Propane
Systems Reports:
PROPANE:
Date: | Time: | Level:
2007-09-06 | 2:45 | 90
2007-09-08 | 8:45 | 89.9

## RecycleWaste
Systems Reports:
RECYCLE & WASTE:
|  | Recycle: | Waste:
Date: | Time: | Mass (kg) | Mass (kg)
2007-08-29 | 16:36 | 2 | 3.25
2007-09-01 | 10:00 | 2.62 | 2.6
2007-09-04 | 8:48 | 0.5 | 1.5
2007-09-05 | 18:00 | 0.5 | 2.6
2007-09-07 | 8:47 | 0.5 | 3.5