## Energy
Systems Reports:
ENERGY:
|  | Propulsion Batteries: |  |  | Lifetime |  | Engine |  | Fuel | Tot Usage
Date: | Time: | Voltage | AH consumed | AH remaining | Charged | Consumed | Hrs | Min | at I gal/hr | (gal)
2007-08-26 | 15:00 |  |  |  | 3249 | 3650 | 140 | 0 | 140 | 0
2007-08-27 | 9:45 | 48.6 | 26.2 | 151.9 | 3274 | 3709 | 141 | 25 | 141.4167 | 1.4167
2007-08-28 | 8:20 | 49.1 | 41.4 | 141.5 | 3414.9 | 3810.8 | 144 | 28 | 3hr 3min | 3
2007-08-29 | 8:35 | 49.7 | 49.4 | 135.3 | 4032.5 | 4832.5 | 148 | 50 | 4hr 22min | 4
2007-08-30 | 8:35 | 48.53 | 66.2 | 124.8 | 3806.9 | 4168.6 | 153 | 21 | 4hr 31min | 4.5
2007-08-31 | 8:35 | 47.91 | 79.39 | 107.8 | 3981.9 | 4402.6 | 157 | 28 | 4hr 7min | 4.1
2007-09-01 | 8:21 | 48.99 | 54.4 | 129.1 | 4081.9 | 4513.4 | 161 | 31 | 4hr 3min | 4
2007-09-02 | 8:30 | 48 | Systems off for repairs
2007-09-03 | Inverter off 0.07 kW hr reading 1:49 minutes
2007-09-04 | 9:47 | 47.06 | 37.5 | 138.1 | 4678.4 | 5144.8 | 183 | 7 | 22hr36min | 22.5
2007-09-05 | 9:40 | 49.46 | 33.2 | 140.4 | 4848.6 | 5294.9 | 184 | 36 | 1hr29min | 1.5
2007-09-06 | 14:50 | 48.99 | 9.8 | 173.4 | 5809.4 | 5284 | 195 | 2 | 3hr14min | 3.2
2007-09-07 | 8:51 | 50.9 |  | 111.5 | 5329 | 5964.2 | 195 | 16 | 0hr14min | 0.25
2007-09-08 | 8:41 | 53.3 |  | 100 | 5539 | 60.2 | 204 | 6 | 9hr0min | 9
2007-09-09 | 10:45 | 52.09 | 1.4 | 178.6 | 5829 | 6351 | 210 | 50 | 6hr44min | 6.75
2007-09-10 | 8:35 | 47.21 | 44.6 | 130.6 | 5904 | 6488.4 | 212 | 50 | 2hr0min | 2
2007-09-11 | 8:30 | 49.15 | 40.4 | 135.8 | 6065 | 6644.6 | 216 | 15 | 3hr25min | 3.5
2007-09-12 | 8:26 | 49.22 | 43.5 | 135.9 | 6296.4 | 6848 | 222 | 48 | 6hr3min | 6.5
|  | Lifetime | Kwh Consumed (L10s): |  | Engine: |  | Engine Usage | Total Fuel Usage
Date: | Time: | Charged | Port | Starboard | Hrs | Min | (Previous Day) | (@ 1gal/hr)
2007-09-13 | 8:15 | 6381.9 | 53.5 | 44.9 | 224 | 13 | 1hr25min | 1.48
2007-09-14 | 11:30 | NO READING TODAY
2007-09-15 | 8:31 |  | 84 | 22.5 | 230 | 52 | 6hr39min | 6.7
2007-09-16 | 9:11 | 6907.6 |  |  | 236 | 6 | 5hr14min | 5.25
2007-09-16 | 9:26 |  |  |  |  | GALLONS USED 9/9 - 9/16: 33.65gal
2007-09-17 | 8:27 | 7012.6 | 46.4 | 42.9 | 236 | 47 | 0hr41min | 0.7
2007-09-17 | 9:00 |  |  | ZEROED
2007-09-18 | 8:30 | 7087.6 | 23.8 | 19.64 | 241 | 4 | 5hr7min | 5
2007-09-19 | 8:13 | 7277.6 | 42.5 | 33.6 | 245 | 5 | 4hr1min | 4
2007-09-20 | 9:15 | 7484.3 | 61.3 | 49.7 | 249 | 18 | 4hr13min | 4.2
2007-09-21 | 8:20 | 7714.3 | 93.2 | 79.1 | 255 | 42 | 6hr20min | 6.33
2007-09-22 | 8:46 | 7979 |  | ZEROED | 263 | 30 | 7hr48min | 7.8
2007-09-23
2007-09-24 | 8:30 | 8785.8 | 4.37 | 3.4 | 266 | 30 | 3hr | 3
2007-09-25 | 8:40 | 8194.3 | 13.15 | 9.02 | 269 | 18 | 2hr48min | 2.8
2007-09-26 | 8:35 | 8364.6 | 21.8 | 14.1 | 271 | 23 | 2hr5min | 2
2007-09-27 | 8:37 | 8439.6 | 31.9 | 21.1 | 273 | 53 | 2hr30min | 2.5
2007-09-28 | 8:07 | 8570.3 | 58.3 | 43.7 | 279 | 38 | 5hr45min | 5.75
2007-09-29 | 8:19 | 8901.3 | 8.15 | 59.8 | 284 | 44 | 5hr6min | 5 | 37 miles travelled today
2007-09-30

## Holding and Fresh data
Systems Reports:
| HOLDING TANK: |  |  |  |  | FRESH WATER:
Date: | Time: | Level: | CM |  | Date: | Time: | Level:(cm)
2007-08-27 | 9:30 | LOW |  |  | 2007-08-27 | 15:00 | 78
2007-08-28 | 2:15 | MID |  |  | 2007-08-28 | 8:30 | 51.5
2007-08-29 | 8:41 | LOW |  |  | 2007-08-29 | 8:52 | 59
2007-08-30 | 8:45 | MID |  |  | 2007-08-30 | 8:41 | 51.5
2007-08-30 | 10:00 | PUMP OUT |  |  | 2007-08-30 | 10:00 | 78 | FILL UP ROCHE
2007-08-31 | 8:45 | LOW |  |  | 2007-08-31 | 8:45 | 57
2007-09-01 | 8:28 | FULL |  |  | 2007-09-01 | 8:33 | 47
2007-09-02 |  | PUMP OUT |  |  | 2007-09-02 | 34:00 | 78 | FILL UP ROCHE
2007-09-02 | 8:33 | LOW |  |  | 2007-09-02 | 13:00 | 52
2007-09-03 | 9:00 | LOW |  |  | 2007-09-03 | 9:00 | 56
2007-09-04 | 8:29 | FULL |  |  | 2007-09-04 | 8:41 | 48
2007-09-04 |  | PUMP OUT |  |  | 2007-09-04 | 10:30 | 78 | FILL UP ROCHE
2007-09-05 | 8:40 |  |  |  | 2007-09-05 | 9:40 | 55
2007-09-06 | 14:42 |  |  |  | 2007-09-07 | 2:48 | 43
2007-09-07 | 8:56 |  |  |  | 2007-09-07 | 8:55 | 37
2007-09-07 | 10:10 | PUMP OUT |  |  | 2007-09-07 | 10:10 | 78 | FILL UP ROCHE
2007-09-08 | 8:45 |  |  |  | 2007-09-08 | 8:42 | 59
2007-09-09 | 11:11 | PUMPED OUT 5pm |  |  | 2007-09-09 | 11:11 | 51 | FILL UP FRIDAY HARBOR 5pm
2007-09-10 | 8:35 | EMPTY | <10 |  | -618102 | 8:35 | 59
2007-09-11 | 8:28 | LOW | 20 |  | -618101 | 8:35 | 51
2007-09-12 | 8:30 | MID | 31 | PUMPED OUT | -618100 | 8:33 | 46.25
2007-09-13 | 8:26 | LOW | 20 |  | -618099 | 8:32 | 57
2007-09-14 | 10:45 | MID | 23 | PUMPED OUT 11:30am | -618098 | 10:45 | 45
2007-09-15 | 8:31 | LOW | <20? |  | -618097 | 8:31 | 37.5
2007-09-16 | 9:12 | FULL |  | PUMPED OUT | -618096 | 9:12 | 24
2007-09-17 | 8:25 | LOW |  |  | -618095 | 8:45 | 55 | FILLED UP 9:30am
2007-09-18 | 8:39 | LOW |  |  | -618094 | 8:39 | 58
2007-09-19 | 8:13 | MID | 24 |  | -618093 | 8:15 | 50.5
2007-09-20 | 9:17 |  |  | PUMPED OUT | -618092 | 9:17 | 60 | FILLED UP
2007-09-21 | 9:06 | LOW | ? |  | -618091 | 9:07 | 51
2007-09-22 | 10:41 | MID | ? |  | -618090 | 10:47 | 37
2007-09-23 |  | PUMP OUT |  |  | -618089 |  |  | FILLED UP
2007-09-24 |  | EMPTY |  |  | -618088 | 8:40 | 56
2007-09-25 | 8:40 | MID | EMPTIED |  | -618087 | 8:40 | 46
2007-09-26 | 8:37 | EMPTY | 21.5 |  | -618086 | 8:41 | 36
2007-09-27 | 8:40 | MID | 30 | PUMPED OUT 10am | -618085 | 9:07 | 30.5 | FILLED UP @ ROCHE 10am
2007-09-28 | 8:09 | MID |  |  | 2007-09-28
2007-09-29 | 8:14 | FULL | 38 | PUMPED OUT 10:30am | 2007-09-29 | 8:19 | 49 | FILLED UP 10:30am
2007-09-30 |  |  |  |  | 2007-09-30

## RecycleWaste
Systems Reports:
RECYCLE & WASTE:
|  | Recycle: | Waste: | Compost
Date: | Time: | Mass (kg) | Mass (kg) | Mass (kg)
2007-08-29 | 16:36 | 2 | 3.25
2007-09-01 | 10:00 | 2.62 | 2.6
2007-09-04 | 8:48 | 0.5 | 1.5
2007-09-05 | 18:00 | 0.5 | 2.6
2007-09-07 | 8:47 | 0.5 | 3.5
2007-09-12 | 10:44 | 3.45 | 7.5
2007-09-16 | 12:11 | 4.25
2007-09-17 | 8:35 | 0.5 | 0.5
2007-09-19 | 15:45 |  |  | 4.5
2007-09-20 | 8:29 | 1.75 | 2
2007-09-23 | 10:17 | 0.6 | 5
2007-09-26 | 15:00 | 2.3 | 2.2 | 6.7
2007-09-29 | 10:21 | 2.75 | 1.25
2007-09-30

## Blank systems sheets
Systems Reports:
ENERGY:
|  | Propulsion Batteries: |  |  | Lifetime |  | Engine |  | Fuel | Tot Usage
Date: | Time: | Voltage | AH consumed | AH remaining | Charged | Consumed | Hrs | Min | at I gal/hr | (gal)

## HoldingTank Cal
Systems Reports:
| HOLDING TANK: | [6 empty] | RECYCLE & WASTE: |  |  | Total gal | Gallons | Pumps | Gal/pump | L/pump | Cm | Total L
[9 empty] | Recycle: | Waste: | 4 | 4 | 25 | 0.16 | 0.608 | 8 | 15.2
Date: | Time: | Level: | CM |  |  |  | Date: | Time: | Mass (kg) | Mass (kg) | 7 | 3 | 19 | 0.15789 | 0.6 | 11 | 26.6
2007-08-27 | 9:30 | LOW | [8 empty] | 10 | 3 | 18 | 0.16667 | 0.63333 | 13.5 | 38
2007-08-28 | 2:15 | MID | [8 empty] | 14 | 4 | 23 | 0.17391 | 0.66087 | 16.5 | 53.2
2007-08-29 | 8:41 | LOW | [8 empty] | 18 | 4 | 23 | 0.17391 | 0.66087 | 20 | 68.4
2007-08-30 | 8:45 | MID | [8 empty] | 22 | 4 | 23 | 0.17391 | 0.66087 | 24 | 83.6
2007-08-30 | 10:00 | PUMP OUT | [8 empty] | 28 | 6 | 37 | 0.16216 | 0.61622 | 29.5 | 106.4
2007-08-31 | 8:45 | LOW | [8 empty] | 30 | 2 | 12 | 0.16667 | 0.63333 | 31 | 114
2007-09-01 | 8:28 | FULL | [8 empty] | 34 | 4 | 24 | 0.16667 | 0.63333 | 36 | 129.2
2007-09-02 |  | PUMP OUT | [8 empty] | 35 | 1 | 6 | 0.16667 | 0.63333 | 37.5 | 133
2007-09-02 | 8:33 | LOW | [8 empty] | 36 | 1 | 6 | 0.16667 | 0.63333 | 39 | 136.8
2007-09-03 | 9:00 | LOW | [8 empty] | 37 | 1 | 6 | 0.16667 | 0.63333 | 40 | 140.6
2007-09-04 | 8:29 | FULL | [9 empty] | mean |  | 0.16682 | 0.6339
2007-09-04 |  | PUMP OUT
2007-09-05 | 8:40 |  | 10
2007-09-06 | 14:42 |  | 24
2007-09-07 | 8:56 |  | 32.5
2007-09-07 | 10:10 | PUMP OUT
2007-09-08 | 8:45 |  | 8
2007-09-09 | 11;11 |  | 20
| FRESH WATER: |  |  |  | PROPANE:
| Time: | Level: |  | Date: | Time: | Level:
Date: | 15:00 | Full
2007-08-27
FRESHWATER TANK CALIBRATION
Filled at Roche Harbor, time taken to fill 5 gallon = 35 seconds
NB: Tank “empty” with 3cm remaining at bottom of tank
# of Gallons | Cm (on stick) | Volume (L)
5 | 7.5 | 18.925
10 | 9.5 | 37.85
15 | 11 | 56.775
20 | 13 | 75.7
30 | 17 | 113.55
40 | 22 | 151.4
50 | 24 | 189.25
60 | 27.5 | 227.1
70 | 30 | 264.95
80 | 33 | 302.8
90 | 38 | 340.65
100 | 41 | 378.5
110 | 45 | 416.35
120 | 48 | 454.2
130 | 51.5 | 492.05
140 | 55 | 529.9
150 | 58 | 567.75
160 | 61 | 605.6
165 | 78 | 624.525
Total Freshwater tank capacity: 165 gallon = approx. 625 L

## Blank water holding
Systems Reports:
| HOLDING TANK: |  |  |  | FRESH WATER:
Date: | Time: | Level: | CM | Date: | Time: | Level:(cm)

## FreshWater Cal
Systems Reports:
FRESH WATER:
Date: | Time: | Level:(cm)
2007-08-27 | 15:00 | Full
2007-08-28 | 8:30 | 51.5
2007-08-29 | 8:52 | 59
2007-08-30 | 8:41 | 51.5
2007-08-30 | 10:00 | 78 | FILL UP ROCHE
2007-08-31 | 8:45 | 57
2007-09-01 | 8:33 | 47
2007-09-02 | 34:00 |  | FILL UP ROCHE
2007-09-02 | 13:00 | 52
2007-09-03 | 9:00 | 56
2007-09-04 | 8:41 | 48
2007-09-04 | 10:30 | 78 | FILL UP ROCHE
2007-09-05 | 9:40 | 55
2007-09-07 | 2:48 | 43
2007-09-07 | 8:55 | 37
2007-09-07 | 10:10 | 78 | FILL UP ROCHE
2007-09-08 | 8:42 | 59
2007-09-09 | 11:11 | 51
2007-09-09 | 17:30 | 78 | FILL UP FRIDAY HARBOR
-618102 | 8:35 | 59

## Propane
Systems Reports:
PROPANE:
Date: | Time: | Level:
2007-09-06 | 2:45 | 90
2007-09-08 | 8:45 | 89.9

## Conversion to determine gallons per centimeter for water tank
Gallons | Centimeters
5 | 7.5
10 | 9.5
30 | 17
40 | 22
50 | 24
60 | 27.5 | 0.3443 CM/GAL
70 | 30
80 | 33
90 | 38
100 | 41
110 | 45
120 | 48
130 | 51.5
140 | 55
150 | 58
160 | 61

## Water use per person up to week 3
| WEEK1 |  |  |  |  | Daily per person use (gallons) | Notes
Date | Centimeters | Conversion to gallons | Daily difference
2003-08-27 | 51.5 | 130 | 35 | 1 | 35 | 4.375
2003-08-28 | 59 | 152.31 | 12.69 | 2 | 12.69 | 1.5862
2003-08-29 | 51.5 | 130 | 12.31 | 3 | 12.31 | 1.5388
2003-08-29 | 78 | 165 |  | 4 | 18.4935 | 2.0548
2003-08-30 | 57 | 146.5065 | 18.4935 | 5 | 29.0444 | 3.2272
2003-08-31 | 47 | 117.4621 | 29.0444 | 6 | 33.0157 | 3.6684
2003-09-01 | 78 | 165 |  |  | 23.4256 | 2.6028
2003-09-01 | 52 | 131.9843 | 33.0157
WEEK2
| Centimeters | Conversion | Daily Difference
2003-09-06 | 78 | 165 |  | 1 | 12.69 | 1.8129
2003-09-07 | 59 | 152.31 | 12.69 | 2 | 12.69 | 1.8129
2003-09-08 |  |  |  | 3 | 23.2301 | 3.3186
2003-09-08 | 78 | 165 |  | 4 | 13.7961 | 1.9709
2003-09-09 | 59 | 152.31 | 12.69 | 5 | 18.4935 | 2.3117
2003-09-10 | 51 | 129.0799 | 23.2301 | 6 | 36.5065 | 4.5633
2003-09-11 | 46.25 | 115.2838 | 13.7961 | 7 | 20.1301 | 2.456
2003-09-11 | 78 | 165 |  |  | 19.6481
2003-09-12 | 57 | 146.5065 | 18.4935
2003-09-13 | 45 | 110 | 36.5065
2003-09-14 | 37.5 | 89.8699 | 20.1301
WEEK3
| Centimeters | Conversion | Daily Difference
2003-09-22 | 78 | 165 |  | 1 | 21.3979 | 2.3775
2003-09-23 | 56 | 143.6021 | 21.3979 | 2 | 29.0444 | 3.2272
2003-09-24 | 46 | 114.5577 | 29.0444 | 3 | 29.0444 | 3.2272
2003-09-25 | 36 | 85.5132 | 29.0444 | 4 | 15.9744 | 1.7749 | No dinner on board
2003-09-26 | 30.5 | 69.5388 | 15.9744 |  | 23.8653 | 2.6517
35
12.69
12.31
18.4935
29.0444
33.0157
12.69
12.69
23.2301
13.7961
18.4935
36.5065
20.1301
21.3979
29.0444
29.0444
|  |  |  | 15.9744 | 21.9736

## Blank Energy Sheey UPDATED
UPDATED Systems Report |  |  | ENERGY
|  | Lifetime | Kwh Consumed (L10's): |  | Engine: |  | Engine Usage | Total Fuel Usage
Date: | Time: | Charged | Port | Starboard | Hrs | Min | (previous day) | (@ 1 gal/hr)

## Weekly Fuel Usage
Week 1
Date | Fuel used (gal)
2007-08-26 | 0
2007-08-27 | 1
2007-08-28 | 3
2007-08-29 | 4
2007-08-30 | 4.5
2007-08-31 | 4.1
2007-09-01 | 4
Total | 20.6
Week 2
2007-09-02 | ?
2007-09-03 | ?
2007-09-04 | 22.5
2007-09-05 | 1.5
2007-09-06 | 3.2
2007-09-07 | 0.25
2007-09-08 | 9
Total | 36.45
Week 3
2007-09-09 | 2
2007-09-10 | 3.5
2007-09-11 | 6.5
2007-09-12 | 1.5
2007-09-13 | 1.48
2007-09-14 | ?
2007-09-15 | 6.7
Total | 21.68
Week 4
2007-09-16 | 5.25
2007-09-17 | 0.7
2007-09-18 | 5
2007-09-19 | 4
2007-09-20 | 4
2007-09-21 | 6
2007-09-22 | 8.5
Total | 33.45
Week 5
2007-09-23 | 3
2007-09-24 | 3
2007-09-25 | 2
2007-09-26 | 3.5
2007-09-27 | 5.75
2007-09-28 | 5
Total | 22.25
Totals
Week 1 | 20.6
Week 2 | 36.45
Week 3 | 21.68
Week 4 | 33.45
Week 5 | 22.25