## Water
Fresh water fluxes | [10 empty] | Procedure:
[5 empty] | Water remaining calculator | [5 empty] | 1) Fill in measured (blue) values
Conversion factors: | liters/gal | Liters/cm | Intercept |  | Volume remaining | Mean l/per/d | Future # people | Days remaining |  |  | 2) Calculate and enter the time period associated with Volume used
| 3.785 | 10.53 | -50 |  | 234.3 | 31.6 | 8 | 0.92682 |  |  | 3) Note computed values for sustainability report
4) Update averages for the current week and graph trends
Total tank V: | 630.9595 |  | Liters
Date | Time | Time | Depth | Metric Volume | American Volume | Volume used | Volume used | Time period | Daily use rate | Daily use rate | Number of people | Daily per person use | Daily per person use | Notes
| (hr) | (min) | (cm) | (liters) | (gallons) | (liters) | (gallons) | (hrs) | (l/d) | (gal/d) |  | (l/person/d) | (gal/person/d)
Week 1
2008-04-21 | 8 | 45 | 68 | 666.04 | 175.9683
2008-04-22 | 8 | 51 | 45.5 | 429.115 | 113.3725 | 236.925 | 62.5958 | 24 | 236.925 | 62.5958 | 9 | 26.325 | 6.9551
2008-04-22 | 13 | 30 | 63 | 613.39 | 162.0581 | [8 empty] | Refill at Roche Harbor
2008-04-23 | 8 | 45 | 50 | 476.5 | 125.8917 | 136.89 | 36.1664 | 19.25 | 170.6681 | 45.0906 | 9 | 18.9631 | 5.0101
2008-04-24 | 8 | 45 | 35 | 318.55 | 84.1612 | 157.95 | 41.7305 | 24 | 157.95 | 41.7305 | 9 | 17.55 | 4.6367
2008-04-24 | 17 | 30 | 32 | 286.96 | 75.8151 | 31.59 | 8.3461 | 8.75 | 86.6469 | 22.8922 | 9 | 9.6274 | 2.5436
2008-04-24 | 17 | 30 | 63 | 613.39 | 162.0581 | [5 empty] | 9 |  |  | Refill at Roche Harbor
2008-04-25 | 8 | 30 | 59 | 571.27 | 150.93 | 42.12 | 11.1281 | 15 | 67.392 | 17.805 | 7 | 9.6274 | 2.5436
2008-04-26 | 9 | 30 | 39 | 360.67 | 95.2893 | 210.6 | 55.6407 | 25 | 202.176 | 53.4151 | 7 | 28.8823 | 7.6307
2008-04-27 | 8 | 30 | 63 | 613.39 | 162.0581 |  |  | 23 |  |  | 7 |  |  | Refill at Friday Harbor
2008-04-28 | 7 | 40 | 55 | 529.15 | 139.8018 | 84.24 | 22.2563 | 23.2 | 87.1448 | 23.0237 | 7 | 12.4493 | 3.2891
2008-04-29 | 8 | 45 | 38 | 350.14 | 92.5073 | 179.01 | 47.2946 | 24.2 | 177.5306 | 46.9037 | 8 | 22.1913 | 5.863
2008-04-30 | 9 | 12 | 28.5 | 250.105 | 66.0779 | 100.035 | 26.4293 | 23.75 | 101.088 | 26.7075 | 7 | 14.4411 | 3.8154
2008-04-30 | 16 | 0 | 26 | 223.78 | 59.1229 | 26.325 | 6.9551 | 8 | 78.975 | 20.8653 | 7 | 11.2821 | 2.9808 | Pre-refill at Roche Harbor
2008-05-01 | 7 | 30 | 60 | 581.8 | 153.712 |  |  | 22.75 |  |  | 8 |  |  | Refill at Roche Harbor
2008-05-02 | 8 | 7 | 40 | 371.2 | 98.0713 | 210.6 | 55.6407 | 24.5 | 206.302 | 54.5052 | 8 | 25.7878 | 6.8131
2008-05-03 | 8 | 45 | 32 | 286.96 | 75.8151 | 84.24 | 22.2563 | 24 | 84.24 | 22.2563 | 7 | 12.0343 | 3.1795
2008-05-11 | 14 | 0 | 63 | 613.39 | 162.0581 | [5 empty] | 7 |  |  | Refill at Friday Harbor
2008-05-12 | 8 | 15 | 56 | 539.68 | 142.5839 | 73.71 | 19.4742 | 18.25 | 96.9337 | 25.61 | 7 | 13.8477 | 3.6586
2008-05-13 | 8 | 25 | 46 | 434.38 | 114.7635 | 105.3 | 27.8203 | 42.25 | 59.8154 | 15.8033 | 9 | 6.6462 | 1.7559
2008-05-13 | 19 | 0 | 63 | 613.39 | 162.0581 |  |  | 10.5 |  |  | 9 |  |  | Refill at Roche Harbor
2008-05-14 | 9 | 37 | 61 | 592.33 | 156.4941 | 21.06 | 5.5641 | 14.5 | 34.8579 | 9.2095 | 9 | 3.8731 | 1.0233 | Mostly overnight “use”
2008-05-15 | 8 | 20 | 52 | 497.56 | 131.4557 | 94.77 | 25.0383 | 23.4 | 97.2 | 25.6803 | 7 | 13.8857 | 3.6686
2008-05-16 | 8 | 20 | 42 | 392.26 | 103.6354 | 105.3 | 27.8203 | 24 | 105.3 | 27.8203 | 7 | 15.0429 | 3.9743
2008-05-16 | 14 | 15 | 31 | 276.43 | 73.033 | 115.83 | 30.6024 | 6 | 463.32 | 122.4095 | 7 | 66.1886 | 17.4871
2008-05-16 | 14 | 15 | 63 | 613.39 | 162.0581 | [5 empty] | 7 |  |  | Refill at Roche Harbor
2008-05-17 | 10 | 40 | 60 | 581.8 | 153.712 | 31.59 | 8.3461 | 26.3 | 28.8274 | 7.6162 | 6 | 4.8046 | 1.2694 | At FHL
2008-05-18 | 9 | 0 | 54 | 518.62 | 137.0198 | 63.18 | 16.6922 | 23 | 65.927 | 17.418 | 6 | 10.9878 | 2.903
2008-05-18 | 9 | 0 | 63 | 613.39 | 162.0581 | [8 empty] | Refill at FHL
2008-05-19 | 8 | 45 | 50.5 | 481.765 | 127.2827 | 131.625 | 34.7754 | 24.25 | 130.268 | 34.4169 | 7 | 18.6097 | 4.9167
2008-05-20 | 8 | 25 | 40 | 371.2 | 98.0713 | 110.565 | 29.2114 | 23.75 | 111.7288 | 29.5188 | 7 | 15.9613 | 4.217
2008-05-20 | 11 | 22 | 37 | 339.61 | 89.7252 | 31.59 | 8.3461 | 3 | 252.72 | 66.7688 | 7 | 36.1029 | 9.5384 | Right before refill
2008-05-20 | 11 | 30 | 63 | 613.39 | 162.0581 |  |  |  |  | 0 | 7 |  |  | Refill at Friday Harbor
2008-05-21 | 8 | 45 | 54 | 518.62 | 137.0198 | 94.77 | 25.0383 | 21.5 | 105.7898 | 27.9497 | 8 | 13.2237 | 3.4937
2008-05-22 | 8 | 40 | 41 | 381.73 | 100.8534 | 136.89 | 36.1664 | 24 | 136.89 | 36.1664 | 9 | 15.21 | 4.0185
2008-05-23 | 8 | 45 | 27 | 234.31 | 61.9049 | 147.42 | 38.9485 | 24 | 147.42 | 38.9485 | 9 | 16.38 | 4.3276
2008-05-24 | 8 | 35 | 18 | 139.54 | 36.8666 | 94.77 | 25.0383 | 24 | 94.77 | 25.0383 | 9 | 10.53 | 2.782 | At FHL
2008-05-25 | 10 | 20 | 59.5 | 576.535 | 152.321 | [5 empty] | 6 |  |  | At FHL
2008-05-26 | 8 | 0 | 49 | 465.97 | 123.1096 | 110.565 | 29.2114 | 21.5 | 123.4214 | 32.608 | 7 | 17.6316 | 4.6583
2008-05-27 | 8 | 27 | 40 | 371.2 | 98.0713 | 94.77 | 25.0383 | 24.5 | 92.8359 | 24.5273 | 7 | 13.2623 | 3.5039
2008-05-27 | 17 | 40 | 35 | 318.55 | 84.1612 | 52.65 | 13.9102 | 9 | 140.4 | 37.0938 | 7 | 20.0571 | 5.2991
2008-05-27 | 18 | 0 | 63 | 613.39 | 162.0581 | [5 empty] | 7 |  |  | Refill at Friday Harbor
2008-05-28 | 8 | 45 | 60 | 581.8 | 153.712 | 31.59 | 8.3461 | 14 | 54.1543 | 14.3076 | 7 | 7.7363 | 2.0439
2008-05-29 | 8 | 20 | 49 | 465.97 | 123.1096 | 115.83 | 30.6024 | 24 | 115.83 | 30.6024 | 7 | 16.5471 | 4.3718
2008-05-30 | 8 | 50 | 27 | 234.31 | 61.9049 | 231.66 | 61.2048 | 25 | 222.3936 | 58.7566 | 7 | 31.7705 | 8.3938 | Before pump out, now everything is full and empty
2008-05-31 | 15 | 0 | 54 | 518.62 | 137.0198 |  |  | 32 |  |  | 7 |  |  | Stop at FHL

## Sewage
Sewage fluxes | [10 empty] | Procedure:
1) Fill in measured (blue) values
|  |  | Conversion factors: | liters/gal | Liters/cm | [5 empty] | 2) Calculate and enter the time period associated with Volume used
|  |  |  | 3.78 | 3.9187 | [5 empty] | 3) Note computed values for sustainability report
4) Update averages for the current week and graph trends
Date | Time | Time | Depth | Metric Volume | American Volume | Volume used | Volume used | Time period | Daily usage | Daily usage | Number of people | Daily per person use | Daily per person use | Notes
| (hr) | (min) | (cm) | (liters) | (gallons) | (liters) | (gallons) | (hrs) | (l/d) | (gal/d) |  | (l/person/d) | (gal/person/d)
Week 1
2008-04-21 | 8 | 45 | 10.5 | 41.1469 | 10.8854
2008-04-22 | 8 | 51 | 22 | 86.2125 | 22.8075 | 45.0656 | 11.9221 | 24 | 45.0656 | 11.9221 | 9 | 5.0073 | 1.3247
2008-04-22 | 13 | 30 | 0 | 0 | 0 | [8 empty] | Pumped out Roche
2008-04-23 | 8 | 45 | 12 | 47.025 | 12.4405 | 47.025 | 12.4405 | 19.25 | 58.6286 | 15.5102 | 9 | 6.5143 | 1.7234
2008-04-24 | 8 | 45 | 28 | 109.725 | 29.0278 | 62.7 | 16.5873 | 24 | 62.7 | 16.5873 | 9 | 6.9667 | 1.843
2008-04-24 | 17 | 30 | 38 | 148.9125 | 39.3948 | 39.1875 | 10.3671 | 9.25 | 101.6757 | 26.8983 | 7 | 14.5251 | 3.8426
2008-04-24 | 17 | 30 | 0 | 0 | 0 | [8 empty] | Pumped out Roche
2008-04-25 | 8 | 30 | 7 | 27.4312 | 7.2569 | 27.4312 | 7.2569 | 15 | 43.89 | 11.6111 | 7 | 6.27 | 1.6587
2008-04-26 | 9 | 30 | 28 | 109.725 | 29.0278 | 82.2937 | 21.7708 | 25 | 79.002 | 20.9 | 7 | 11.286 | 2.9857
2008-04-27 | 8 | 30 | 28 | 109.725 | 29.0278 | 0 | 0 | 23 | 0 | 0 | 7 | 0 | 0 | At FHL dock so used land heads
2008-04-27 | 9 | 30 | 0 | 0 | 0 |  |  | 25 |  |  | 7 |  |  | Pumped out FH
2008-04-28 | 7 | 40 | 11 | 43.1062 | 11.4038 | 43.1062 | 11.4038 | 22.2 | 46.6014 | 12.3284 | 7 | 6.6573 | 1.7612
2008-04-29 | 8 | 50 | 24 | 94.05 | 24.881 | 50.9438 | 13.4772 | 25 | 48.906 | 12.9381 | 8 | 6.1132 | 1.6173
2008-04-30 | 9 | 12 | 32 | 125.4 | 33.1746 | 31.35 | 8.2937 | 25.25 | 29.798 | 7.8831 | 7 | 4.2569 | 1.1262
2008-04-30 | 16 | 0 | 38 | 148.9125 | 39.3948 | 23.5125 | 6.2202 | 8 | 70.5375 | 18.6607 | 7 | 10.0768 | 2.6658
2008-04-30 | 16 | 0 | 0 | 0 | 0 | [8 empty] | Pumped out at Roche Harbor
2008-05-01 | 7 | 30 | 8 | 31.35 | 8.2937 | 31.35 | 8.2937 | 15.5 | 48.5419 | 12.8418 | 8 | 6.0677 | 1.6052
2008-05-02 | 8 | 7 | 22 | 86.2125 | 22.8075 | 54.8625 | 14.5139 | 24.5 | 53.7429 | 14.2177 | 8 | 6.7179 | 1.7772
2008-05-03 | 8 | 45 | 30 | 117.5625 | 31.1012 | 31.35 | 8.2937 | 24 | 31.35 | 8.2937 | 7 | 4.4786 | 1.1848
2008-05-11 | 16 | 0 | 0 | 0 | 0 | [8 empty] | Pumped out FH | Actually pumped out before but only left FHL at 16:00 and didn't use head before then.
2008-05-12 | 8 | 15 | 1 | 3.9187 | 1.0367 | 3.9187 | 1.0367 | 12.25 | 7.6776 | 2.0311 | 7 | 1.0968 | 0.29016 | Tied up to dock at Jones so used land heads
2008-05-13 | 8 | 30 | 24 | 94.05 | 24.881 | 90.1312 | 23.8442 | 36.25 | 59.6731 | 15.7865 | 9 | 6.6303 | 1.7541
2008-05-13 | 19 | 0 | 0 | 0 | 0 | [8 empty] | Pumped out at Roche
2008-05-14 | 9 | 45 | 5 | 19.5938 | 5.1835 | 19.5938 | 5.1835 | 24 | 19.5938 | 5.1835 | 9 | 2.1771 | 0.57595
2008-05-15 | 8 | 25 | 21 | 82.2937 | 21.7708 | 62.7 | 16.5873 | 23.3 | 64.5837 | 17.0856 | 7 | 9.2262 | 2.4408
2008-05-16 | 8 | 20 | 29 | 113.6437 | 30.0645 | 31.35 | 8.2937 | 23.57 | 31.9219 | 8.445 | 7 | 4.5603 | 1.2064
2000-05-16 |  |  | 0 | [10 empty] | Pumped out at Roche
2008-05-17 | 10 | 40 | 8 | 31.35 | 8.2937 | 31.35 | 8.2937 | 24.57 | 30.6227 | 8.1012 | 6 | 5.1038 | 1.3502 | At FHL dock so used land heads
2008-05-18 | 9 | 0 | 10 | 39.1875 | 10.3671 | 7.8375 | 2.0734 | 25.57 | 7.3563 | 1.9461 | 6 | 1.226 | 0.32435 | At FHL dock so used land heads
2008-05-19 | 8 | 45 | 15 | 58.7812 | 15.5506 | 19.5937 | 5.1835 | 24.25 | 19.3918 | 5.1301 | 7 | 2.7703
2008-05-20 | 8 | 26 | 25 | 97.9688 | 25.9177 | 39.1875 | 10.3671 | 11.75 | 80.0426 | 21.1753 | 7 | 11.4347
2008-05-20 | 11 | 22 | 28.5 | 111.6844 | 29.5461 | 13.7156 | 3.6285 |  |  |  | 7 |  |  | Right before pump out
2008-05-20 | 11 | 30 | 0 | [7 empty] | 7 |  |  | Pumped out at Friday Harbor
2008-05-21 | 8 | 45 | 10 | 39.1875 | 10.3671 | 39.1875 | 10.3671 | 21.5 | 43.7442 | 11.5725 | 8 | 5.468 | 1.4466
2008-05-22 | 8 | 40 | 20 | 78.375 | 20.7341 | 39.1875 | 10.3671 | 24 | 39.1875 | 10.3671 | 9 | 4.3542 | 1.1519
2008-05-23 | 8 | 45 | 33 | 129.3187 | 34.2113 | 50.9437 | 13.4772 | 24 | 50.9437 | 13.4772 | 9 | 5.6604 | 1.4975
2008-05-24 | 8 | 35 | 39.5 | 154.7906 | 40.9499 | 25.4719 | 6.7386 | 24 | 25.4719 | 6.7386 | 9 | 2.8302 | 0.74873 | Before pump out at Roche
2008-05-24 | 8 | 35 | 0
2008-05-25 | 10 | 20 | 3 | 11.7562 | 3.1101 | 11.7562 | 3.1101 | 26 | 10.8519 | 2.8709 | 6 | 1.8087 | 0.47848 | At FHL dock so used land heads
2008-05-26 | 8 | 0 | 12 | 47.025 | 12.4405 | 35.2687 | 9.3304 | 21.5 | 39.3698 | 10.4153 | 7 | 5.6243 | 1.4879
2008-05-27 | 8 | 27 | 22 | 86.2125 | 22.8075 | 39.1875 | 10.3671 | 24.5 | 38.3878 | 10.1555 | 7 | 5.484 | 1.4508 | Right before pump out
2008-05-27 | 17 | 40 | 29 | 113.6437 | 30.0645 | 27.4313 | 7.2569 | 9 | 73.15 | 19.3519 | 7 | 10.45 | 2.7646 | Pumped out at Friday Harbor
2008-05-27 | 18 | 0 | 0 | [7 empty] | 7
2008-05-28 | 8 | 45 | 4 | 15.675 | 4.1468 | 15.675 | 4.1468 | 14 | 26.8714 | 7.1088 | 7 | 3.8388 | 1.0155
2008-05-29 | 8 | 20 | 20 | 78.375 | 20.7341 | 62.7 | 16.5873 | 24 | 62.7 | 16.5873 | 7 | 8.9571 | 2.3696
2008-05-30 | 8 | 50 | 25
2008-05-31 | 15 | 0 | 13 |  |  |  |  | 32 |  |  | 7

## Energy
ENERGY:
Assumptions and conversion factors
Voltage | 48 | Volts
Burn rate | 1.1 | gal/hr
|  |  |  | Daily energy use |  | Total energy use
Date | Time | Engine run time |  | Port | Starboard | Cumulative | Overnight | Cumulative | Overnight | Biodiesel | Daily usage | Tot Usage | Notes
|  | (hours) | (min) | (kWhr) | (kWhr) | (Ah) | (Ah) | (kWhr) | (kWhr) | Volume | (gal) | (gal)
2008-04-21 | 8:45 | 412 | 25 | -0.03 | 0 | 15
2008-04-22 | 8:51 | 413 | 35 | -4.64 | -0.96 | 112.6 |  |  |  |  | 1.2833 | 1.2833
2008-04-23 | 8:45 | 416 | 2 | -13.04 | -5.93 | 281.3 | 57.5 |  |  | 15/16 | 3.2633 | 4.5467 | Lots of computing night before
2008-04-24 | 8:45 | 418 | 33 | -20.2 | -10.22 | 433.9 | 40 |  |  |  | 2.7683 | 7.315
2008-04-25 | 8:30 | 423 | 17 | -38.6 | -26.8 | 730.1 |  |  |  | 13/16 | 5.1883 | 12.5033 | Missed reading on 4/26 while at FL docks
2008-04-27 | 8:30 | 429 | 48 | -67.9 | -50.1 | 916.7 | 10.1 |  |  | 16/16 | 7.1683 | 19.6717
2008-04-28 | 7:40 | 436 | 32 | -100.88 | -81.5 | 1061.4 | 44.1 | -32 |  | 13/16 | 7.1133 | 26.785
2008-04-29 | 9:00 | 442 | 8 | -27.8 | -4.52 | 1265.1 | 55 |  |  |  | 6.4533 | 33.2383
2008-05-01 | 7:30 | 447 | 30 | -50 | -21.4 | 1469.4 | ~60? |  |  | A little under 10/16 | 5.9033 | 39.1417
2008-05-02 | 8:07 | 447 | 30 | -63.5 | -25.7 | 19955.3 |  |  |  | “ | 0 | 39.1417
2008-05-03 | 8:45 | 449 | 5 | -63.8 | -25.5 | 1701 | 24.3 | -90 | 24.3 | 0.5 | 2.1083 | 41.25
|  | 0 | 0 | [8 empty] | 41.25
2008-05-12 | 8:15 | 7 | 23 | 0 | 0 | 2351.8 | 19.2 |  |  | 13/16 | 8.1217 | 49.3717 | The engine hours were reset because the engine was replaced after we sucked in salt water into the air intake. We also reset the Lynk 10 meters for this leg of the trip.
2008-05-13 | 8:25 | 8 | 21 | -10.49 | -8.1 | 2482.1 | 130.3 |  |  | 13/16 | 0.715 | 50.0867
2008-05-14 | 9:45 | 8 | 35 | -50.5 | -48.3 | 2815 | 16 |  |  | 2008-10-16 | 0.25667 | 50.3433
2008-05-15 | 8:35 | 18 | 12 | -55.8 | -48.3 | 2935.2 | 8.8 |  |  | 2008-10-16 | 10.78 | 61.1233
0516/08 | 8:30 | 23 | 1 | -77.1 | -68.2 | 3141.9 | 150.7 |  |  | 2008-08-16 | 5.4817 | 66.605
2008-05-17 | 10:40 | 28 | 2 | -99.5 | -87.7 | 3272 |  |  |  | ¾ | 5.5183 | 72.1233 | Hooked into shore power
2008-05-18 | 9:00 | 28 | 2 | -99.5 | -87.7 | 3272 |  |  |  | 16/16 | 0 | 72.1233 | Hooked into shore power, refill biodiesel
2008-05-19 | 8:45 | 33 | 27 | ? | 125.4 | 3483 | 42.2 |  |  | 2008-07-08 | 5.9583 | 78.0817
2008-05-20 | 8:30 | 42 | 3 | ? | -66.9 | 3722.1 | 40.7 |  |  | 2008-11-16 | 9.845 | 87.9267
87.9267
2008-05-23 | 8:30 | 59 | 46 |  | -42.8 |  |  |  |  | 1/3? | 65.7433 | 153.67
2008-05-24 | 8:35 | 65 | 1 |  | -61.4 | 4781.8 | 190.3 |  |  | ¼ | 6.5817 | 160.2517
2008-05-25 | 10:20 | 65 | 1 |  | -61.4 | 4781.8 |  |  |  | 16/16 | 0 | 160.2517 | At FHL, Amph reset to zero 5/25/08
2008-05-26 | 8:00 | 70 | 50 | -16.01 | -14.49 |  | 36.3 |  |  | 16/16 | 6.3983 | 166.65
2008-05-27 | 8:30 | 71 | 0 | -21.1 | -15.53 | 5112.5 | 74.3 |  |  | 15/16 | 1.1 | 167.75
2008-05-28 | 8:45 | 77 | 9 | 45.9 | 37.4 | 52.9 | 27.5 |  |  | ¾ | 6.765 | 174.515
2008-05-29 | 8:30 | 82 | 43 | -72.2 | -60.2 | 2088.7 | 73.1 |  |  | 2008-12-16 | 6.1233 | 180.6383
2008-05-31 | 15:00 | 93 | 49 | 33.6 | 31.9 | 5856 | 30.5
Note on E31: Port Link 10 not working

## Propane and lamp oil
Systems Reports:
PROPANE:
Date: | Time: | Level:
2007-09-06 | 2:45 | 90
2007-09-08 | 8:45 | 89.9
2008-04-27 | 8:30 | 1/4 full
2008-04-30 | 9:12 | ¾ full
2008-05-01 | 7:30 | ¾ full
2008-05-02 | 20:30 | Full
2008-05-13 | 8:35 | 1/4 full | propane=full
2008-05-14 | 10:00 | 1/4 full
2008-05-16 | 8:20 | 2008-01-08
2008-05-17 | 10:40 | 1/8 full
2008-05-18 | 9:00 | 1/8 full
2008-05-20 | 8:30 | Propane tank changed for new one 5/19/08 |  |  | <1/3 full
2008-05-22 | 8:45
2008-05-27 | 8:30 | Propane tank=practically full |  | Lamp oil=full
2008-05-29 |  | “ |  | “

## RecycleWaste
RECYCLE & WASTE:
|  | Recycle: | Waste: | Compost
Date: | Time: | Mass (kg) | Mass (kg) | Mass (kg)
2008-04-27 | 8:30 | 0 | 0 | 0
2008-05-01 | 7:30 | 0 | 0 | 1 bag
2008-05-02 | 8:07 | 1 | 1 | 1bag
2008-05-13 | 8:50 | 0 |  | 1 bag
2008-05-14 | 10:00 | 1 | 1 | 3
2008-05-16 | 8:20 | 0 | 1 | 1 bag
2008-05-17 | 10:40 | 0 | 0 |  | At FHL
2008-05-18 | 9:00 | 0 | 0 |  | At FHL
2008-05-20 | 8:30 | 0 | 1 | 0
2008-05-22 | 8:45 | 1 | 0 | 1 bag
2008-05-24 | 8:35 | 1 | 1 | 1 bag
2008-05-25 | 10:20 | 0 | 0 | 0 | At FHL
2008-05-27 | 8:30 | 1 | 1 | 0
2008-05-29 | 8:45 | 1 | 0 | 2

## Calibrations
HOLDING TANK CALIBRATION
Total gal | Gallons | Pumps * | Gal/pump | L/pump | Cm | Total L
4 | 4 | 25 | 0.16 | 0.608 | 8 | 15.2
7 | 3 | 19 | 0.15789 | 0.6 | 11 | 26.6
10 | 3 | 18 | 0.16667 | 0.63333 | 13.5 | 38
14 | 4 | 23 | 0.17391 | 0.66087 | 16.5 | 53.2
18 | 4 | 23 | 0.17391 | 0.66087 | 20 | 68.4
22 | 4 | 23 | 0.17391 | 0.66087 | 24 | 83.6
28 | 6 | 37 | 0.16216 | 0.61622 | 29.5 | 106.4
30 | 2 | 12 | 0.16667 | 0.63333 | 31 | 114
34 | 4 | 24 | 0.16667 | 0.63333 | 36 | 129.2
35 | 1 | 6 | 0.16667 | 0.63333 | 37.5 | 133
36 | 1 | 6 | 0.16667 | 0.63333 | 39 | 136.8
37 | 1 | 6 | 0.16667 | 0.63333 | 40 | 140.6
| mean |  | 0.16682 | 0.6339
* A “pump” is a full stroke up AND down |  |  |  |  | Trend~ | 3.9187 | l/cm
Insight: Every pump is about 2/3 liter! | [5 empty] | 1.0367 | gal/cm
French flush (per directions) is about
FRESHWATER TANK CALIBRATION
Filled at Roche Harbor, time taken to fill 5 gallon = 35 seconds
Notes: Non-linear at top of tank! Tank “empty” with 3cm remaining at bottom of tank.
Note: Height of tank in dip corner is 25 inches = 63.5cm, BUT level measured right after fill can be 79+cm...
# of Gallons | Cm (on stick) | Volume (L)
5 | 7.5 | 18.925
10 | 9.5 | 37.85
15 | 11 | 56.775
20 | 13 | 75.7
30 | 17 | 113.55
40 | 22 | 151.4
50 | 24 | 189.25
60 | 27.5 | 227.1
70 | 30 | 264.95
80 | 33 | 302.8
90 | 38 | 340.65
100 | 41 | 378.5
110 | 45 | 416.35
120 | 48 | 454.2
130 | 51.5 | 492.05
140 | 55 | 529.9
150 | 58 | 567.75
160 | 61 | 605.6
166.7 | 63 | 630.9595
Slope | 10.9659 | l/cm
Intercept
Total Fresh volume: | 630.9595 | Liters