## Water
Fresh water fluxes | [10 empty] | Procedure:
[5 empty] | Water remaining calculator | [5 empty] | 1) Fill in measured (blue) values
Conversion factors: | liters/gal | Liters/cm | Intercept |  | Volume remaining | Mean l/per/d | Future # people | Days remaining |  |  | 2) Calculate and enter the time period associated with Volume used
| 3.785 | 10.98 | -70.51 |  | 544.37 | 12.1785 | 9 | 4.9666 |  |  | 3) Note computed values for sustainability report
4) Update averages for the current week and graph trends
Total tank V: | 630.9595 |  | Liters
Date | Time | Time | Depth | Metric Volume | American Volume | Volume used | Volume used | Time period | Daily use rate | Daily use rate | Number of people | Daily per person use | Daily per person use | Notes
| (hr) | (min) | (cm) | (liters) | (liters) | (liters) | (gallons) | (hrs) | (l/d) | (gal/d) |  | (l/person/d) | (gal/person/d)
Week 1
2009-04-19 |  |  | 64 | 630 | 166.4465 | [8 empty] | water full when arrived at FHL
2009-04-20 | 8 | 45 | 55.5 | 538.88 | 142.3725 | 91.12 | 24.074 | 24 | 91.12 | 24.074 | 8 | 11.39 | 3.0092
2009-04-21 | 8 | 45 | 47.5 | 451.04 | 119.1651 | 87.84 | 23.2074 | 24 | 87.84 | 23.2074 | 8 | 10.98 | 2.9009
2009-04-22 | 8 | 45 | 39.5 | 363.2 | 95.9577 | 87.84 | 23.2074 | 24 | 87.84 | 23.2074 | 8 | 10.98 | 2.9009
2009-04-22 | 11 | 30 | 39 | 357.71 | 94.5073 | 5.49 | 1.4505 | 2.75 | 47.9127 | 12.6586 | 8 | 5.9891 | 1.5823
2009-04-22 | 1 | 0 | 79 | 630 | 166.4465 |  |  | 1.5 |  |  | 8 |  |  | refilled at Roche
2009-04-23 | 8 | 40 | 58 | 566.33 | 149.6248 | 63.67 | 16.8217 | 19.75 | 77.3711 | 20.4415 | 8 | 9.6714 | 2.5552
2009-04-24 | 8 | 40 | 48.5 | 462.02 | 122.0661 | 104.31 | 27.5588 | 24 | 104.31 | 27.5588 | 7.5 | 13.908 | 3.6745
2009-04-25 | 9 | 0 | 40 | 368.69 | 97.4082 | 93.33 | 24.6579 | 24.25 | 92.3678 | 24.4037 | 7 | 13.1954 | 3.4862
Week 2 04/26/09 | 10 | 0 | 35 | 313.79 | 82.9036 | 54.9 | 14.5046 | 25 | 52.704 | 13.9244 | 6 | 8.784 | 2.3207
2009-04-26 | 10 | 30 | 74 | 630 | 166.4465 |  |  | 0.5 |  |  | 7 |  |  | refilled at FHL
2009-04-27 | 8 | 20 | 54 | 522.41 | 138.0211 | 107.59 | 28.4254 | 22.1 | 116.8398 | 30.8692 | 7 | 16.6914 | 4.4099 | Forgot to measure before refilling, so it is an estimate.
2009-04-28 | 8 | 45 | 44 | 412.61 | 109.0119 | 109.8 | 29.0092 | 24.5 | 107.5592 | 28.4172 | 7 | 15.3656 | 4.0596
2009-04-28 | 12 | 0 | 42 | 390.65 | 103.21 | 21.96 | 5.8018 | 3.25 | 162.1662 | 42.8444 | 7 | 23.1666 | 6.1206
2009-04-28 | 12 | 0 | 65 | 630 | 166.4465 | [8 empty] | refilled at Port Angeles
2009-04-29 | 9 | 0 | 57 | 555.35 | 146.7239 | 74.65 | 19.7226 | 18 | 99.5333 | 26.2968 | 7 | 14.219 | 3.7567
2009-04-30 | 8 | 30 | 47.5 | 451.04 | 119.1651 | 104.31 | 27.5588 | 23.5 | 106.5294 | 28.1451 | 8 | 13.3162 | 3.5181
2009-05-01 | 8 | 36 | 38 | 346.73 | 91.6063 | 104.31 | 27.5588 | 24.1 | 103.8772 | 27.4444 | 8 | 12.9846 | 3.4306
2009-05-01 | 10 | 15 | 36 | 324.77 | 85.8045 | 21.96 | 5.8018 | 1.25 | 421.632 | 111.3955 | 8 | 52.704 | 13.9244
2009-05-01 | 11 | 0 | 78 | 630 | 166.4465 |  |  | 0.75 |  |  | 8 |  |  | refilled at Roche Harbor
2009-05-02 | 8 | 45 | 56 | 544.37 | 143.823 | 85.63 | 22.6235 | 22.25 | 92.3649 | 24.4029 | 8 | 11.5456 | 3.0504
2009-05-03 | 8 | 15 | 44 | 412.61 | 109.0119 | 131.76 | 34.8111 | 23.3 | 135.7185 | 35.8569 | 7 | 19.3884 | 5.1224
Week 3
2009-05-10 | 13 | 45 | 70 | 630 | 166.4465 | [5 empty] | 9 |  |  | Todd refilled at Bellingham before picking us up at FHL. Water reading is an estimate for a full tank.
2009-05-11 | 8 | 30 | 56 | 544.37 | 143.823 | 85.63 | 22.6235 | 18.75 | 109.6064 | 28.9581 | 9 | 12.1785 | 3.2176
2009-05-12 | 8 | 40 | 46.5 | 440.06 | 116.2642 | 104.31 | 27.5588 | 24.6 | 101.7659 | 26.8866 | 9 | 11.3073 | 2.9874
2009-05-13 | 8 | 30 | 36 | 324.77 | 85.8045 | 115.29 | 30.4597 | 24 | 115.29 | 30.4597 | 8.5 | 13.5635 | 3.5835
2009-05-13 | 11 | 15 | 35 | 313.79 | 82.9036 | 10.98 | 2.9009 | 2.75 | 95.8255 | 25.3172 | 8 | 11.9782 | 3.1646
2009-05-13 | 11 | 15 | 70 | 630 | 166.4465 | [8 empty] | refilled at roche
2009-05-14 | 8 | 35 | 57 | 555.35 | 146.7239 | 74.65 | 19.7226 | 21.3 | 84.1127 | 22.2226 | 8 | 10.5141 | 2.7778
2009-05-15 | 8 | 35 | 49 | 467.51 | 123.5165 | 87.84 | 23.2074 | 24 | 87.84 | 23.2074 | 8 | 10.98 | 2.9009
2009-05-16 | 8 | 35 | 40 | 368.69 | 97.4082 | 98.82 | 26.1083 | 24 | 98.82 | 26.1083 | 8 | 12.3525 | 3.2635
2009-05-16 | 9 | 30 | 70 | 630 | 166.4465 | [8 empty] | refilled at FHL
Week 4 05/17/09 | 8 | 30 | 60 | 588.29 | 155.4267 | 41.71 | 11.0198 | 23 | 43.5235 | 11.4989 | 6 | 7.2539 | 1.9165
2009-05-18 | 8 | 15 | 53 | 511.43 | 135.1202 | 76.86 | 20.3065 | 23.75 | 77.6691 | 20.5202 | 7 | 11.0956 | 2.9315
2009-05-19 | 8 | 35 | 46 | 434.57 | 114.8137 | 76.86 | 20.3065 | 24.25 | 76.0676 | 20.0971 | 7 | 10.8668 | 2.871
2009-05-19 | 20 | 0 | 43.5 | 407.12 | 107.5614 | 27.45 | 7.2523 | 11.4 | 57.7895 | 15.268 | 7 | 8.2556 | 2.1811
2009-05-19 | 20 | 0 | 70 | 630 | 166.4465 | [8 empty] | refilled at Roche
2009-05-20 | 8 | 35 | 60 | 588.29 | 155.4267 | 41.71 | 11.0198 | 11.4 | 87.8105 | 23.1996 | 7 | 12.5444 | 3.3142
2009-05-21 | 9 | 40 | 51 | 489.47 | 129.3184 | 98.82 | 26.1083 | 25.25 | 93.9279 | 24.8158 | 7 | 13.4183 | 3.5451
2009-05-22 | 8 | 40 | 43 | 401.63 | 106.111 | 87.84 | 23.2074 | 23 | 91.6591 | 24.2164 | 7 | 13.0942 | 3.4595
2009-05-22 | 18 | 40 | 40 | 368.69 | 97.4082 | 32.94 | 8.7028 | 10 | 79.056 | 20.8867 | 7 | 11.2937 | 2.9838 | Measurement before refilling at Roche Harbor.
2009-05-22 | 18 | 40 | 64 | 630 | 166.4465 | [8 empty] | refilled at Roche
2009-05-23 | 8 | 30 | 60 | 588.29 | 155.4267 | 41.71 | 11.0198 | 14.9 | 67.1839 | 17.75 | 7 | 9.5977 | 2.5357
Week 5 05/24/09 | 8 | 30 | 54 | 522.41 | 138.0211 | 65.88 | 17.4055 | 24 | 65.88 | 17.4055 | 7 | 9.4114 | 2.4865
2009-05-25 | 8 | 35 | 45 | 423.59 | 111.9128 | 98.82 | 26.1083 | 24.1 | 98.41 | 26 | 7 | 14.0586 | 3.7143
2009-05-25 | 4 | 10 | 43.5 | 407.12 | 107.5614 | 16.47 | 4.3514 | 7.4 | 53.4162 | 14.1126 | 7 | 7.6309 | 2.0161 | Measurement before refilling at Roche Harbor.
2009-05-25 | 5 | 0 | 64 | 630 | 166.4465 | [5 empty] | 7 |  |  | refilled at Roche
2009-05-26 | 8 | 35 | 58 | 566.33 | 149.6248 | 63.67 | 16.8217 | 15.5 | 98.5858 | 26.0464 | 7 | 14.0837 | 3.7209
2009-05-27 | 8 | 30 | 49 | 467.51 | 123.5165 | 98.82 | 26.1083 | 24 | 98.82 | 26.1083 | 7 | 14.1171 | 3.7298
2009-05-27 | 17 | 30 | 44 | 412.61 | 109.0119 | 54.9 | 14.5046 | 9 | 146.4 | 38.679 | 8 | 18.3 | 4.8349
2009-05-27 | 17 | 30 | 64 | 630 | 166.4465
2009-05-28 | 8 | 15 | 58 | 566.33 | 149.6248 | 63.67 | 16.8217 | 15.25 | 100.202 | 26.4734 | 9 | 11.1336 | 2.9415
2009-05-29 | 8 | 35 | 49 | 467.51 | 123.5165 | 98.82 | 26.1083 | 23.8 | 99.6504 | 26.3277 | 12 | 8.3042 | 2.194
2009-05-30 | 8 | 35 | 41 | 379.67 | 100.3091 | 87.84 | 23.2074 | 24 | 87.84 | 23.2074 | 7 | 12.5486 | 3.3153
2009-05-31 | 8 | 40 | 33 | 291.83 | 77.1017 | 87.84 | 23.2074 | 24 | 87.84 | 23.2074 | 7 | 12.5486 | 3.3153

## Sewage
Sewage fluxes | [6 empty] | Procedure:
1) Fill in measured (blue) values
|  |  | Conversion factors: | liters/gal | Liters/cm |  | 2) Calculate and enter the time period associated with Volume used
|  |  |  | 3.78 | 3.9187 |  | 3) Note computed values for sustainability report
|  |  | intercept | 0 | liters |  | 4) Update averages for the current week and graph trends
Date | Time | Time | Depth | Metric Volume | American Volume | Volume used | Volume used | Time period | Daily usage | Daily usage | Number of people | Daily per person use | Daily per person use | Notes
| (hr) | (min) | (cm) | (liters) | (gallons) | (liters) | (gallons) | (hrs) | (l/d) | (gal/d) |  | (l/person/d) | (gal/person/d)
Week 1
2009-04-19 | 13 | 0 | 0 | 0 | 0
2009-04-20 | 8 | 45 | 8 | 31.35 | 8.2937 | 31.35 | 8.2937 | 17.75 | 42.3887 | 11.214 | 8 | 5.2986 | 1.4017
2009-04-21 | 8 | 45 | 20 | 78.375 | 20.7341 | 47.025 | 12.4405 | 24 | 47.025 | 12.4405 | 8 | 5.8781 | 1.5551
2009-04-22 | 8 | 45 | 35 | 137.1562 | 36.2847 | 58.7812 | 15.5506 | 24 | 58.7812 | 15.5506 | 8 | 7.3477 | 1.9438
2009-04-22 | 11 | 30 | 35 | 137.1562 | 36.2847 | 0 | 0 | 2.75 | 0 | 0 | 8 | 0 | 0
2009-04-22 | 1 | 0 | 0 | 0 | 0 |  |  | 1.5 |  |  | 8 |  |  | pumped out at Roche
2009-04-23 | 8 | 40 | 9 | 35.2687 | 9.3304 | 35.2687 | 9.3304 | 19.75 | 42.8582 | 11.3382 | 8 | 5.3573 | 1.4173
2009-04-24 | 8 | 40 | 16 | 62.7 | 16.5873 | 27.4312 | 7.2569 | 24 | 27.4312 | 7.2569 | 7.5 | 3.6575 | 0.96759
2009-04-25 | 9 | 10 | 30 | 117.5625 | 31.1012 | 54.8625 | 14.5139 | 24.5 | 53.7429 | 14.2177 | 7 | 7.6776 | 2.0311
2009-04-25 | 10 | 0 | 0 | 0 | 0 |  |  | 0.83333 |  |  | 7 |  |  | pumped out at Friday Harbor
Week 2 04/26/09 | 10 | 20 | 0 | 0 | 0 |  |  | 24.3 |  |  | 7 |  |  | Stayed the night at FHL, so used the land heads.
2009-04-27 | 8 | 20 | 10 | 39.1875 | 10.3671 | 39.1875 | 10.3671 | 22 | 42.75 | 11.3095 | 7 | 6.1071 | 1.6156
2009-04-28 | 8 | 45 | 23 | 90.1312 | 23.8442 | 50.9437 | 13.4772 | 24.5 | 49.9041 | 13.2021 | 7 | 7.1292 | 1.886
2009-04-28 | 12 | 0 | 25 | 97.9688 | 25.9177 | 7.8375 | 2.0734 | 3.25 | 57.8769 | 15.3114 | 7 | 8.2681 | 2.1873
2009-04-28 | 12 | 0 | 0 | 0 | 0 | [8 empty] | pumped out at Port Angeles
2009-04-29 | 9 | 0 | 10 | 39.1875 | 10.3671 | 39.1875 | 10.3671 | 18 | 52.25 | 13.8228 | 7 | 7.4643 | 1.9747
2009-04-30 | 8 | 30 | 15 | 58.7812 | 15.5506 | 19.5937 | 5.1835 | 23.5 | 20.0106 | 5.2938 | 8 | 2.5013 | 0.66173
2009-05-01 | 8 | 36 | 23 | 90.1312 | 23.8442 | 31.35 | 8.2937 | 24.1 | 31.2199 | 8.2592 | 8 | 3.9025 | 1.0324
2009-05-01 | 10 | 15 | 24 | 94.05 | 24.881 | 3.9188 | 1.0367 | 1.25 | 75.24 | 19.9048 | 8
2009-05-01 | 11 | 0 | 0 | 0 | 0 |  |  | 2.25 |  |  | 8 |  |  | pumped out at Roche Harbor
2009-05-02 | 8 | 45 | 5 | 19.5938 | 5.1835 | 19.5938 | 5.1835 | 22.25 | 21.1348 | 5.5912 | 8 | 2.6419 | 0.6989
2009-05-03 | 8 | 15 | 24 | 94.05 | 24.881 | 74.4562 | 19.6974 | 23.5 | 76.0404 | 20.1165 | 7 | 10.8629 | 2.8738
Week 3
2009-05-10 | 13 | 45 | 0 | 0 | 0 | [5 empty] | 9 |  |  | Todd pumped out at Bellingham before picking us up.
2009-05-11 | 8 | 30 | 5 | 19.5938 | 5.1835 | 19.5938 | 5.1835 | 18.75 | 25.08 | 6.6349 | 9 | 2.7867 | 0.73721
2009-05-12 | 8 | 40 | 22 | 86.2125 | 22.8075 | 66.6187 | 17.624 | 24.6 | 64.9939 | 17.1942 | 9 | 7.2215 | 1.9105
2009-05-13 | 8 | 30 | 33 | 129.3187 | 34.2113 | 43.1063 | 11.4038 | 24 | 43.1063 | 11.4038 | 8.5 | 5.0713 | 1.3416
2009-05-13 | 11 | 15 | 33 | 129.3187 | 34.2113 | 0 | 0 | 2.75 | 0 | 0 | 8 | 0 | 0 | pumped out at Roche
2009-05-13 | 11 | 15 | 0 | 0 | 0
2009-05-14 | 8 | 35 | 7 | 27.4312 | 7.2569 | 27.4312 | 7.2569 | 21.3 | 30.9085 | 8.1768 | 8 | 3.8636 | 1.0221
2009-05-15 | 8 | 35 | 19 | 74.4562 | 19.6974 | 47.025 | 12.4405 | 24 | 47.025 | 12.4405 | 8 | 5.8781 | 1.5551
2009-05-16 | 8 | 35 | 21 | 82.2937 | 21.7708 | 7.8375 | 2.0734 | 24 | 7.8375 | 2.0734 | 8 | 0.97969 | 0.25918
2009-05-16 | 9 | 30 | 0 | 0 | 0 | [8 empty] | pumped out at Friday Harbor
Week 4 05/17/09 | 8 | 30 | 5 | 19.5938 | 5.1835 | 19.5938 | 5.1835 | 23 | 20.4457 | 5.4089 | 6 | 3.4076 | 0.90148
2009-05-18 | 8 | 15 | 15 | 58.7812 | 15.5506 | 39.1875 | 10.3671 | 23.75 | 39.6 | 10.4762 | 7 | 2.052 | 0.54287
2009-05-19 | 8 | 35 | 29 | 113.6437 | 30.0645 | 54.8625 | 14.5139 | 24.25 | 54.2969 | 14.3643 | 7 | 2.4943 | 0.65988
2009-05-19 | 20 | 0 | 37 | 144.9937 | 38.3581 | 31.35 | 8.2937 | 11.4 | 66 | 17.4603 | 7 | 9.4286 | 2.4943
2009-05-19 | 20 | 0 | 0 | 0 | 0 | [8 empty] | pumped out at Roche
2009-05-20 | 8 | 35 | 2 | 7.8375 | 2.0734 | 7.8375 | 2.0734 | 12.5 | 15.048 | 3.981 | 7 | 2.1497 | 0.56871
2009-05-21 | 9 | 40 | 15 | 58.7812 | 15.5506 | 50.9437 | 13.4772 | 25.25 | 48.4218 | 12.81 | 7 | 6.9174 | 1.83 | the tank was really hard to read so it could be off
2009-05-22 | 8 | 40 | 30 | 117.5625 | 31.1012 | 58.7812 | 15.5506 | 23 | 61.337 | 16.2267 | 7 | 8.7624 | 2.3181
2009-05-22 | 18 | 40 | 35 | 137.1562 | 36.2847 | 19.5938 | 5.1835 | 10 | 47.025 | 12.4405 | 7 | 6.7179 | 1.7772 | The reading before pumping out at Roche Harbor.
2009-05-22 | 18 | 40 | 0 | 0 | 0
2009-05-23 | 8 | 30 | 5 | 19.5938 | 5.1835 | 19.5938 | 5.1835 | 14.9 | 31.5604 | 8.3493 | 7 | 4.5086 | 1.1928
Week 5 05/24/09 | 8 | 30 | 20 | 78.375 | 20.7341 | 58.7812 | 15.5506 | 24 | 58.7812 | 15.5506 | 7 | 8.3973 | 2.2215
2009-05-25 | 8 | 35 | 27 | 105.8062 | 27.9911 | 27.4312 | 7.2569 | 24.1 | 27.3174 | 7.2268 | 7 | 3.9025 | 1.0324
2009-05-25 | 4 | 10 | 28 | 109.725 | 29.0278 | 3.9188 | 1.0367 | 7.4 | 12.7095 | 3.3623 | 7 | 1.8156 | 0.48033 | measurement before pumping out at Roche
2009-05-25 | 5 | 0 | 0 | 0 | 0 | [8 empty] | pumped out at Roche
2009-05-26 | 8 | 35 | 5 | 19.5938 | 5.1835 | 19.5938 | 5.1835 | 15.5 | 30.3387 | 8.0261 | 7 | 4.3341 | 1.1466
2009-05-27 | 8 | 30 | 15 | 58.7812 | 15.5506 | 39.1875 | 10.3671 | 24 | 39.1875 | 10.3671 | 7 | 5.5982 | 1.481
2009-05-27 | 17 | 30 | 31 | 121.4812 | 32.1379 | 62.7 | 16.5873 | 9 | 167.2 | 44.2328 | 8 | 20.9 | 5.5291
2009-05-27 | 17 | 30 | 0 | 0 | 0 |  | 0 | 0 |  | 0
2009-05-28 | 8 | 15 | 5 | 19.5938 | 5.1835 | 19.5938 | 5.1835 | 15.25 | 30.8361 | 8.1577 | 9 | 3.4262 | 0.90641
2009-05-29 | 8 | 35 | 27 | 105.8062 | 27.9911 | 86.2125 | 22.8075 | 23.8 | 86.937 | 22.9992 | 12 | 7.2447 | 1.9166
2009-05-30 | 8 | 35 | 39 | 152.8312 | 40.4315 | 47.025 | 12.4405 | 24 | 47.025 | 12.4405 | 7 | 6.7179 | 1.7772
2009-05-30 | 9 | 35 | 0 | 0 | 0 |  |  | 1 |  |  | 7
2009-05-31 | 8 | 40 | 10 | 39.1875 | 10.3671 | 39.1875 | 10.3671 | 24 | 39.1875 | 10.3671 | 7 | 5.5982 | 1.481

## Energy
ENERGY:
Assumptions and conversion factors
Voltage | 48 | Volts
Burn rate | 1.1 | gal/hr |  |  |  | Ah out of Battery One
|  |  |  | Daily energy use |  | Total energy use |  |  |  |  | Battery One (48V) |  | Ah into Battery One
Date | Time | Engine run time |  | Port | Starboard | Charge | Cumulative |  | Usage since last reading | Tot Usage | Trip | Trip | Lifetime ahc | Notes
|  | (hours) | (min) | (kWhr) | (kWhr) | (Ah) | (kWhr) | Engine Hr*8kw | (gal) | (gal) | (Ah) | kwh | (Ah)
2009-04-20 | 9:00 | 189 | 45 | 0 | 0 | 24127.8 |  |  | 0 | 0 | 0 |  | na | Week 1 Begins start of data
2009-04-21 | 9:00 | 193 | 1 | 14.78 | 12.37 | 24249.7 | 27.15 | 0 | 3.5933 | 3.5933 | 124.3 | 5.9664 | 28197.1
2009-04-22 | 8:45 | 193 | 35 | 3.15 | 0.48 | 24319.8 | 30.78 | 0 | 0.62333 | 4.2167 | 206.2 | 9.8976 | 28279
2009-04-23 | 8:45 | 195 | 40 | 11.66 | 9.01 | 24424.8 | 51.45 | 16 | 2.2917 | 6.5083 | 349.7 | 16.7856 | 28422.5
2009-04-24 | 8:40 | 198 | 25 | 15.29 | 12.33 | 24525.2 | 79.07 | 40 | 3.025 | 9.5333 | 528.5 | 25.368 | 28601.3
2009-04-25 | 8:55 | 199 | 35 | 7.04 | 3.96 | 24625.2 | 90.07 | 48 | 1.2833 | 10.8167 | 649.3 | 31.1664 | 28722.1
2009-04-26 | 10:20 | 201 | 3 | 10.33 | 7.33 | 24760.2 | 107.73 | 64 | 1.6133 | 12.43 | 685.1 | 32.8848 | 28757.9 | Week 2 Begins
2009-04-27 | 8:20 | 203 | 58 | 17.42 | 14.42 | 24795.4 | 139.57 | 80 | 3.2083 | 15.6383 | 812.1 | 38.9808 | 28884.9 | Link 10s not reset, but Port side was zero at reading so estimated from Ah consumed
2009-04-28 | 8:45 | 210 | 49 | 35.5 | 33.68 | 24865.4 | 208.75 | 136 | 7.535 | 23.1733 | 1011.4 | 48.5472 | 29084.2
2009-04-29 | 9:00 | 216 | 23 | 28.7 | 26.2 | 24921.8 | 263.65 | 184 | 6.1233 | 29.2967 | 1103.1 | 52.9488 | 29175.9 | Added 15 gallons of bio-diesel at 12:00
2009-04-30 | 199:12 | 219 | 1 | 10.55 | 7.93 | 250998 | 282.13 | 208 | 2.8967 | 32.1933 | 1191.1 | 57.1728 | 29263.9
2009-05-01 | 8:40 | 220 | 32 | 7.99 | 5.16 | 25178 | 295.28 | 216 | 1.6683 | 33.8617 | 1298.4 | 62.3232 | 29371.2
2009-05-02 | 8:45 | 222 | 56 | 12.69 | 9.46 | 25263 | 317.43 | 232 | 2.64 | 36.5017 | 1378.7 | 66.1776 | 29451.5
2009-05-02 | 8:15 | 227 | 55 | 25.4 | 23.7 | 1506.8 | 366.53 | 272 | 5.4817 | 41.9833 | 1498.9 | 71.9472 | 29571.7
Week 3 |  | 227 | 55 | 25.4 | 23.7 | 1506.8 | 415.63 | 272 | 0 | 41.9833 |  | 0 |  | Week 3 Begins Todd put in 35 gal of bio-diesel in Bellingham
2009-05-10 | 13:45 | 237 | 44 | 0 | 0 | 25568.3 | 415.63 | 352 | 10.7983 | 52.7817 | 1715.5 | 82.344 | 29788.3
2009-05-11 | 8:30 | 242 | 16 | 23.8 | 21.3 | 25648.3 | 460.73 | 392 | 4.9867 | 57.7683 | 1852.9 | 88.9392 | 29925.7
2009-05-12 | 8:40 | 244 | 16 | 8 | 4.36 | 25773.5 | 473.09 | 408 | 2.2 | 59.9683 | 1984.2 | 95.2416 | 30057
2009-05-13 | 8:30 | 252 | 31 | 40.4 | 36 | 25879.3 | 549.49 | 472 | 9.075 | 69.0433 | 2178.3 | 104.5584 | 30251.1
2009-05-14 | 8:40 | 257 | 0 | 22.9 | 19.16 | 25994.3 | 591.55 | 512 | 4.9317 | 73.975 | 2304.2 | 110.6016 | 30377
2009-05-14 | 12:25 | 260 | 0 | 3 | 2.14 |  | 596.69 | 536 | 3.3 | 77.275 |  | 0 |  | engine troubles reset starboard and port kWh
2009-05-15 | 8:20 | 263 | 26 | 4.32 | 25.9 | 26283.6 | 626.91 | 560 | 3.7767 | 81.0517 | 2550.1 | 122.4048 | 30622.9
2009-05-16 | 8:35 | 268 | 56 | 2.82 | 3.12 | 26665.1 | 632.85 | 600 | 6.05 | 87.1017 | 2865.9 | 137.5632 | 30938.7
2009-05-17 | 8:40 | 269 | 15 | 1.17 | 1.64 | 173.2 | 635.66 | 608 | 0.34833 | 87.45 | 2908.5 | 139.608 | 30981.3 | Week 4 Begins
2009-05-18 | 8:15 | 270 | 31 | 6.55 | 5.63 | 26745.1 | 647.84 | 616 | 1.3933 | 88.8433 | 3016.4 | 144.7872 | 31089.2
2009-05-19 | 8:35 | 273 | 13 | 3.79 | 9.09 | 26891.5 | 660.72 | 640 | 2.97 | 91.8133 | 3167.6 | 152.0448 | 31240.4
2009-05-20 | 8:35 | 274 | 46 | 3.29 | 5.34 | 27021.5 | 669.35 | 648 | 1.705 | 93.5183 | 3272.4 | 157.0752 | 31345.2
2009-05-21 | 9:40 | 274 | 46 | n/a | 0.23 | 27021.5 | 697.8861 | 648 | 0 | 93.5183 | 3337.4 | 160.1952 | 31410.2 | The port side computer was unplugged so we couldn't get a reading off of the port side and the starboard side was reset
2009-05-20 | 8:40 | 275 | 41 | n/a | n/a | 27106.5 | 706.3112 | 656 | 1.0083 | 94.5267 | 3400.7 | 163.2336 | 31473.5 | Engine issues kept us from being able to read the port and starboard energy use.
2009-05-23 | 8:30 | 280 | 20 | n/a | 18.28 | 27298.1 | 724.3537 | 696 | 5.115 | 99.6417 | 3542.5 | 170.04 | 31615.3
2009-05-24 | 8:30 | 280 | 42 | n/a | 0.2 | 27338.1 | 731.5822 | 696 | 0.40333 | 100.045 | 3602 | 172.896 | 31674.8 | Week 5 Begins
2009-05-25 | 8:40 | 287 | 44 | n/a | 29.2 | 27529.1 | 752.065 | 752 | 7.7367 | 107.7817 | 3780.6 | 181.4688 | 31853.4
2009-05-26 | 8:40 | 292 | 42 | n/a | 20.3 | 27670 | 770.8344 | 792 | 5.4633 | 113.245 | 3960.3 | 190.0944 | 32033.1
2009-05-27 | 08::30 | 293 | 19 | n/a | 21.6 | 27715 | 780.2929 | 800 | 0.67833 | 113.9233 | 4058.3 | 194.7984 | 32131.1
2009-05-28 | 8:30 | 297 | 21 | n/a | 12.69 | 27975.6 | 798.6641 | 832 | 4.4367 | 118.36 | 4267.7 | 204.8496 | 32340.5
2009-05-29 | 8:35 | 300 | 51 | n/a | 12.88 | 28230.6 | 817.8339 | 856 | 3.85 | 122.21 | 4525.4 | 217.2192 | 32598.2
2009-05-30 | 8:35 | 303 | 50 | n/a | 10.98 | 28330.6 | 825.0853 | 880 | 3.2817 | 125.4917 | 4639.1 | 222.6768 | 32711.9
2009-05-31 | 8:40 | 308 | 30 | n/a | 17.9 | 28565.9 | 836.9661 | 920 | 5.1333 | 130.625 | 4858 | 233.184 | 32930.8
Note on E16: Port Link10 reset itself, so estimated average difference between port and starboard to be 3 kWhr which was added to the starboard number as an estimate for the port side
Note on F17: Recorded 48.1, but Link10 was not reset the day before so subtracted 14.42 from 48.1 to get 33.68
Note on C26: Estimated run time
Note on C29: Estimated this run time
Note on G32: This number is wrong
Note on H36: Engine quadratic model comparing Trip and Cumulative and fitting a quadratic to extrapolate the Cumulative

## Propane and lamp oil
| Propane: |  | Lamp oil:
Date: | Time: | Level:

## RecycleWaste
RECYCLE & WASTE:
|  | Recycle: | Waste: | Compost
Date: | Time: | Mass (kg) | Mass (kg) | Mass (kg)

## Calibrations
HOLDING TANK CALIBRATION
Total gal | Gallons | Pumps * | Gal/pump | L/pump | Cm | Total L
4 | 4 | 25 | 0.16 | 0.608 | 8 | 15.2
7 | 3 | 19 | 0.15789 | 0.6 | 11 | 26.6
10 | 3 | 18 | 0.16667 | 0.63333 | 13.5 | 38
14 | 4 | 23 | 0.17391 | 0.66087 | 16.5 | 53.2
18 | 4 | 23 | 0.17391 | 0.66087 | 20 | 68.4
22 | 4 | 23 | 0.17391 | 0.66087 | 24 | 83.6
28 | 6 | 37 | 0.16216 | 0.61622 | 29.5 | 106.4
30 | 2 | 12 | 0.16667 | 0.63333 | 31 | 114
34 | 4 | 24 | 0.16667 | 0.63333 | 36 | 129.2
35 | 1 | 6 | 0.16667 | 0.63333 | 37.5 | 133
36 | 1 | 6 | 0.16667 | 0.63333 | 39 | 136.8
37 | 1 | 6 | 0.16667 | 0.63333 | 40 | 140.6
| mean |  | 0.16682 | 0.6339
* A “pump” is a full stroke up AND down |  |  |  |  | Trend~ | 3.9187 | l/cm
Insight: Every pump is about 2/3 liter! | [5 empty] | 1.0367 | gal/cm
French flush (per directions) is about
FRESHWATER TANK CALIBRATION
Filled at Roche Harbor, time taken to fill 5 gallon = 35 seconds
Notes: Non-linear at top of tank! Tank “empty” with 3cm remaining at bottom of tank.
Note: Height of tank in dip corner is 25 inches = 63.5cm, BUT level measured right after fill can be 79+cm...
# of Gallons | Cm (on stick) | Volume (L)
5 | 7.5 | 18.925
10 | 9.5 | 37.85
15 | 11 | 56.775
20 | 13 | 75.7
30 | 17 | 113.55
40 | 22 | 151.4
50 | 24 | 189.25
60 | 27.5 | 227.1
70 | 30 | 264.95
80 | 33 | 302.8
90 | 38 | 340.65
100 | 41 | 378.5
110 | 45 | 416.35
120 | 48 | 454.2
130 | 51.5 | 492.05
140 | 55 | 529.9
150 | 58 | 567.75
160 | 61 | 605.6
166.7 | 63 | 630.9595
Slope | 10.9659 | l/cm
Intercept | ~-65 | Liters
Total Fresh volume: | 630.9595 | Liters