## Water
Fresh water fluxes | [10 empty] | Procedure:
[5 empty] | Water remaining calculator | [5 empty] | 1) Fill in measured (blue) values
Conversion factors: | liters/gal | Liters/cm | Intercept |  | Volume remaining | Mean l/per/d | Future # people | Days remaining |  |  | 2) Calculate and enter the time period associated with Volume used
| 3.785 | 10.53 | -65 |  | 234.3 | 8.8507 | 7 | 3.7818 |  |  | 3) Note computed values for sustainability report
4) Update averages for the current week and graph trends
Total tank V: | 630.9595 |  | Liters | [6 empty] | z
Date | Time | Time | Depth | Metric Volume | American Volume | Volume used | Volume used | Time period | Daily use rate | Daily use rate | Number of people | Daily water use per person | Daily per person use | Notes
| (hr) | (min) | (cm) | (liters) | (gallons) | (liters) | (gallons) | (hrs) | (l/d) | (gal/d) |  | (l/person/d) | (gal/person/d)
Week 1
2010-04-18 | 13 | 0 | 63 | 598.39 | 158.0951
2010-04-19 | 8 | 0 | 59 | 556.27 | 146.967 | 42.12 | 11.1281 | 19 | 53.2042 | 14.0566 | 7 | 7.6006 | 2.0081
2010-04-20 | 8 | 45 | 52 | 482.56 | 127.4927 | 73.71 | 19.4742 | 24.75 | 71.4764 | 18.8841 | 7 | 10.2109 | 2.6977
2010-04-21 | 7 | 0 | 48 | 440.44 | 116.3646 | 42.12 | 11.1281 | 24.25 | 41.6858 | 11.0134 | 7 | 5.9551 | 1.5733
2010-04-21 | 8 | 45 | 63 | 598.39 | 158.0951 | [8 empty] | Refill at Port Townsend
2010-04-22 | 8 | 45 | 56 | 524.68 | 138.6209 | 73.71 | 19.4742 | 24 | 73.71 | 19.4742 | 7 | 10.53 | 2.782
2010-04-23 | 8 | 0 | 52 | 482.56 | 127.4927 | 42.12 | 11.1281 | 23.25 | 43.4787 | 11.4871 | 6 | 7.2465 | 1.9145
2010-04-24 | 8 | 17 | 44.5 | 403.585 | 106.6275 | 78.975 | 20.8653 | 24 | 78.975 | 20.8653 | 7 | 11.2821 | 2.9808
2010-04-25 | 8 | 8 | 38.5 | 340.405 | 89.9353 | 63.18 | 16.6922 | 24 | 63.18 | 16.6922 | 7 | 9.0257 | 2.3846
2010-04-29 | 15 | 0 | 63 | 598.39 | 158.0951 |  |  | 17.5 |  |  | 6 |  |  | filled up at FHL
2010-04-30 | 8 | 27 | 59 | 556.27 | 146.967 | 42.12 | 11.1281 | 24 | 42.12 | 11.1281 | 6 | 7.02 | 1.8547
2010-05-01 | 8 | 31 | 54 | 503.62 | 133.0568 | 52.65 | 13.9102 | 24 | 52.65 | 13.9102 | 6 | 8.775 | 2.3184
2010-05-02 | 8 | 0 | 50 | 461.5 | 121.9287 | 42.12 | 11.1281 | 23.5 | 43.0162 | 11.3649 | 6 | 7.1694 | 1.8942
2010-05-03 | 8 | 14 | 46 | 419.38 | 110.8005 | 42.12 | 11.1281 | 24.25 | 41.6858 | 11.0134 | 6 | 6.9476 | 1.8356
2010-05-04 | 8 | 0 | 40.5 | 361.465 | 95.4993 | 57.915 | 15.3012 | 23.75 | 58.5246 | 15.4623 | 6 | 9.7541 | 2.577
2010-05-05 | 8 | 9 | 33.5 | 287.755 | 76.0251 | 73.71 | 19.4742 | 24 | 73.71 | 19.4742 | 7 | 10.53 | 2.782
2010-05-06 | 8 | 15 | 28 | 229.84 | 60.7239 | 57.915 | 15.3012 | 24 | 57.915 | 15.3012 | 7 | 8.2736 | 2.1859
2010-05-07 | 8 | 0 | 24 | 187.72 | 49.5958 | 42.12 | 11.1281 | 23.75 | 42.5634 | 11.2453 | 7 | 6.0805 | 1.6065
2010-05-08 | 9 | 12 | 20 | 145.6 | 38.4676 | 42.12 | 11.1281 | 24.2 | 41.7719 | 11.0362 | 6 | 6.962 | 1.8394 | Open House
2010-05-09 | 8 | 30 | 62 | 587.86 | 155.3131 | [5 empty] | 6 |  |  | filled up at FHL
2010-05-10 | 8 | 11 | 58.5 | 551.005 | 145.576 | 36.855 | 9.7371 | 23.75 | 37.2429 | 9.8396 | 6 | 6.2072 | 1.6399
2010-05-11 | 8 | 15 | 54.5 | 508.885 | 134.4478 | 42.12 | 11.1281 | 24 | 42.12 | 11.1281 | 6 | 7.02 | 1.8547
2010-05-12 | 8 | 45 | 49 | 450.97 | 119.1466 | 57.915 | 15.3012 | 24.5 | 56.7331 | 14.9889 | 6 | 9.4555 | 2.4982
2010-05-16 | 1 | 15 | 61 | 577.33 | 152.531 | [5 empty] | 7
2010-05-17 | 8 | 15 | 59 | 556.27 | 146.967 | 21.06 | 5.5641 | 24 | 21.06 | 5.5641 | 7 | 3.0086 | 0.79487
2010-05-18 | 8 | 0 | 38 | 335.14 | 88.5443 | 221.13 | 58.4227 | 23.5 | 225.8349 | 59.6658 | 7 | 32.2621 | 8.5237 | swim shower left on for ~5 hours so lost lots of water | real value = 221.13 and 58.4 | 13.6618
2010-05-19 | 8 | 0 | 32.5 | 277.225 | 73.2431 | 57.915 | 15.3012 | 24 | 57.915 | 15.3012 | 7 | 8.2736 | 2.1859
2010-05-20 | 7 | 50 | 28 | 229.84 | 60.7239 | 47.385 | 12.5192 | 23.83 | 47.723 | 12.6085 | 7 | 6.8176 | 1.8012
2010-05-20 | 9 | 30 | 64 | 608.92 | 160.8771 | [8 empty] | Filled up at Roche
2010-05-21 | 8 | 0 | 59 | 556.27 | 146.967 | 52.65 | 13.9102 | 22.5 | 56.16 | 14.8375 | 7 | 8.0229 | 2.1196
2010-05-22 | 8 | 15 | 53 | 493.09 | 130.2748 | 63.18 | 16.6922 | 24 | 63.18 | 16.6922 | 7 | 9.0257 | 2.3846
2010-05-23 | 8 | 15 | 49 | 450.97 | 119.1466 | 42.12 | 11.1281 | 24 | 42.12 | 11.1281 | 7 | 6.0171 | 1.5897
2010-05-24 | 7 | 45 | 43 | 387.79 | 102.4544 | 63.18 | 16.6922 | 23.5 | 64.5243 | 17.0474 | 6 | 10.754 | 2.8412
2010-05-25 | 8 | 0 | 39 | 345.67 | 91.3263 | 42.12 | 11.1281 | 24.25 | 41.6858 | 11.0134 | 6 | 6.9476 | 1.8356
2010-05-26 | 8 | 0 | 34 | 293.02 | 77.4161 | 52.65 | 13.9102 | 24 | 52.65 | 13.9102 | 7 | 7.5214 | 1.9872
2010-05-27 | 8 | 15 | 28 | 229.84 | 60.7239 | 63.18 | 16.6922 | 24 | 63.18 | 16.6922 | 7 | 9.0257 | 2.3846
2010-05-27 | 19 | 0 | 63 | 598.39 | 158.0951 |  |  | 10.75 |  |  | 8 |  |  | Filled up at Roche
2010-05-28 | 8 | 0 | 60 | 566.8 | 149.749 | 31.59 | 8.3461 | 13 | 58.32 | 15.4082 | 8 | 7.29 | 1.926
2010-05-29 | 8 | 0 | 50 | 461.5 | 121.9287 | 105.3 | 27.8203 | 24 | 105.3 | 27.8203 | 7 | 15.0429 | 3.9743
2010-05-30 | 8 | 0 | 46 | 419.38 | 110.8005 | 42.12 | 11.1281 | 24 | 42.12 | 11.1281 | 7 | 6.0171 | 1.5897

## Sewage
Sewage fluxes | [6 empty] | Procedure:
1) Fill in measured (blue) values
|  |  | Conversion factors: | liters/gal | Liters/cm |  | 2) Calculate and enter the time period associated with Volume used
|  |  |  | 3.78 | 3.9188 |  | 3) Note computed values for sustainability report
|  |  | intercept | 0 | liters |  | 4) Update averages for the current week and graph trends
Date | Time | Time | Depth | Metric Volume | American Volume | Volume used | Volume used | Time period | Daily usage | Daily usage | Number of people | Daily per person use | Daily per person use | Notes
| (hr) | (min) | (cm) | (liters) | (gallons) | (liters) | (gallons) | (hrs) | (l/d) | (gal/d) |  | (l/person/d) | (gal/person/d)
Week 1
2010-04-18 | 13 | 0 | 2 | 7.8375 | 2.0734
2010-04-19 | 8 | 0 | 9 | 35.2687 | 9.3304 | 27.4312 | 7.2569 | 17 | 38.7265 | 10.2451 | 7 | 5.5324 | 1.4636
2010-04-20 | 8 | 45 | 17 | 66.6188 | 17.624 | 31.35 | 8.2937 | 25 | 30.096 | 7.9619 | 7 | 4.2994 | 1.1374
2010-04-21 | 8 | 45 | 5 | 19.5938 | 5.1835 |  |  | 1700 |  |  | 7 |  |  | Pump out at Port Townsend
2010-04-22 | 8 | 45 | 7 | 27.4312 | 7.2569 | 7.8375 | 2.0734 | 24 | 7.8375 | 2.0734 | 7 | 1.1196 | 0.2962 | used land heads
2010-04-23 | 8 | 0 | 10 | 39.1875 | 10.3671 | 11.7562 | 3.1101 | 23.25 | 12.1355 | 3.2104 | 6 | 2.0226 | 0.53507 | estimated level (not accurate?)
2010-04-24 | 8 | 17 | 26 | 101.8875 | 26.9544 | 62.7 | 16.5873 | 24 | 62.7 | 16.5873 | 7 | 8.9571 | 2.3696
2010-04-24 | 14 | 0 | 0 | 0 | 0 |  |  | 6 |  |  | 7 |  |  | Pump out at Roche Harbor
2010-04-25 | 8 | 8 | 5 | 19.5938 | 5.1835 | 19.5938 | 5.1835 | 18 | 26.125 | 6.9114 | 7 | 3.7321 | 0.98734 | used land heads
2010-04-29 | 15 | 0 | 0 | 0 | 0 |  |  | 24 |  |  | 6 |  |  | pumped out in Bellingham
2010-04-30 | 8 | 23 | 4 | 15.675 | 4.1468 | 15.675 | 4.1468 | 24 | 15.675 | 4.1468 | 6 | 2.6125 | 0.69114
2010-05-01 | 8 | 34 | 6 | 23.5125 | 6.2202 | 7.8375 | 2.0734 | 24 | 7.8375 | 2.0734 | 6 | 1.3062 | 0.34557
2010-05-02 | 8 | 0 | 10 | 39.1875 | 10.3671 | 15.675 | 4.1468 | 23.5 | 16.0085 | 4.2351 | 6 | 2.6681 | 0.70584
2010-05-03 | 8 | 14 | 18 | 70.5375 | 18.6607 | 31.35 | 8.2937 | 24.25 | 31.0268 | 8.2081 | 6 | 5.1711 | 1.368
2010-05-04 | 8 | 0 | 26 | 101.8875 | 26.9544 | 31.35 | 8.2937 | 23.75 | 31.68 | 8.381 | 6 | 5.28 | 1.3968
2010-05-05 | 8 | 9 | 26 | 101.8875 | 26.9544 | 0 | 0 | 24 |  |  | 7 |  |  | Pumped out at Roche Harbor at 10am
2010-05-05 | 10 | 0 | 0 | 0 | 0 |  |  | 2 |  |  | 7
2010-05-06 | 8 | 15 | 10 | 39.1875 | 10.3671 | 39.1875 | 10.3671 | 10.4 | 90.4327 | 23.924 | 7 | 12.919 | 3.4177
2010-05-07 | 8 | 0 | 18 | 70.5375 | 18.6607 | 31.35 | 8.2937 | 23.75 | 31.68 | 8.381 | 7 | 4.5257 | 1.1973
2010-05-08 | 9 | 12 | 23 | 90.1312 | 23.8442 | 19.5938 | 5.1835 | 25.2 | 18.6607 | 4.9367 | 6 | 3.1101 | 0.82278 | Open House
2010-05-09 | 8 | 30 | 25 | 97.9688 | 25.9177 | 7.8375 | 2.0734 | 23.75 | 7.92 | 2.0952 | 4 | 1.98 | 0.52381
2010-05-09 | 10 | 0 | 0 | 0 | 0 |  |  | 1.5 |  |  | 4 |  |  | Pump out at Roche Harbor
2010-05-10 | 8 | 11 | 5 | 19.5938 | 5.1835 | 19.5938 | 5.1835 | 22.2 | 21.1824 | 5.6038 | 6 | 3.5304 | 0.93397
2010-05-11 | 8 | 15 | 10 | 39.1875 | 10.3671 | 19.5938 | 5.1835 | 24 | 19.5938 | 5.1835 | 6 | 3.2656 | 0.86392
2010-05-12 | 8 | 45 | 20 | 78.375 | 20.7341 | 39.1875 | 10.3671 | 24.5 | 38.3878 | 10.1555 | 6 | 6.398 | 1.6926
2010-05-15 | 9 | 0 | 0 | 0 | 0 |  |  | 24.25 |  |  | 7
2010-05-16 | 1 | 15 | 3 | 11.7562 | 3.1101 | 11.7562 | 3.1101 | 25.25 | 11.1743 | 2.9562 | 7 | 1.5963 | 0.42231
2010-05-17 | 8 | 15 | 8 | 31.35 | 8.2937 | 19.5938 | 5.1835 | 19 | 24.75 | 6.5476 | 7 | 3.5357 | 0.93537
2010-05-18 | 8 | 0 | 11 | 43.1063 | 11.4038 | 11.7562 | 3.1101 | 23.75 | 11.88 | 3.1429 | 7 | 1.6971 | 0.44898
2010-05-19 | 8 | 0 | 15 | 58.7812 | 15.5506 | 15.675 | 4.1468 | 24 | 15.675 | 4.1468 | 7 | 2.2393 | 0.5924 | It is crusty to 20 cm so I gestimated
2010-05-20 | 7 | 50 | 26 | 101.8875 | 26.9544 | 43.1063 | 11.4038 | 23.83 | 43.4138 | 11.4851 | 7 | 6.202 | 1.6407
2010-05-20 | 9 | 30 | 0 | 0 | 0 |  |  | 1.67 |  |  | 7 |  |  | Pumped out at Roche
2010-05-21 | 8 | 0 | 8 | 31.35 | 8.2937 | 31.35 | 8.2937 | 22.5 | 33.44 | 8.8466 | 7 | 4.7771 | 1.2638 | crusty, estimated
2010-05-22 | 8 | 15 | 20 | 78.375 | 20.7341 | 47.025 | 12.4405 | 24 | 47.025 | 12.4405 | 7 | 6.7179 | 1.7772
2010-05-23 | 8 | 15 | 25 | 97.9688 | 25.9177 | 19.5938 | 5.1835 | 24 | 19.5938 | 5.1835 | 7 | 2.7991 | 0.7405
2010-05-23 | 9 | 0 | 0 | 0 | 0 |  |  | 0.75 |  |  | 6 |  |  | pumped out at FH
2010-05-24 | 7 | 45 | 10 | 39.1875 | 10.3671 | 39.1875 | 10.3671 | 22.75 | 41.3407 | 10.9367 | 6 | 6.8901 | 1.8228
2010-05-25 | 8 | 0 | 18 | 70.5375 | 18.6607 | 31.35 | 8.2937 | 24.25 | 31.0268 | 8.2081 | 6 | 5.1711 | 1.368
2010-05-25 | 10 | 30 | 0 | 0 | 0 |  |  | 2.5 |  |  | 6 |  |  | pumped out @ Roche, got 2.5 gallons of gas for dinghy
2010-05-26 | 8 | 0 | 5 | 19.5938 | 5.1835 | 19.5938 | 5.1835 | 21.5 | 21.8721 | 5.7863 | 7 | 3.1246 | 0.82661
2010-05-27 | 8 | 15 | 26 | 101.8875 | 26.9544 | 82.2938 | 21.7708 | 24 | 82.2938 | 21.7708 | 7 | 11.7562 | 3.1101
2010-05-27 | 19 | 0 | 35 | 137.1562 | 36.2847 | 35.2687 | 9.3304 | 10.75 | 78.7395 | 20.8306 | 8 | 9.8424 | 2.6038
2010-05-27 | 19 | 0 | 0 | 0 | 0 |  |  | 0 |  |  | 8 |  |  | Pumped out at Roche
2010-05-28 | 8 | 0 | 5 | 19.5938 | 5.1835 | 19.5938 | 5.1835 | 13 | 36.1731 | 9.5696 | 8 | 4.5216 | 1.1962
2010-05-29 | 8 | 0 | 25 | 97.9688 | 25.9177 | 78.375 | 20.7341 | 24 | 78.375 | 20.7341 | 7 | 11.1964 | 2.962
5/30.10 | 8 | 0 | 28 | 109.725 | 29.0278 | 11.7562 | 3.1101 | 24 | 11.7562 | 3.1101 | 7 | 1.6795 | 0.4443

## Energy
ENERGY:
[14 empty] | diesel tank full | 330 | liters | housebank | 6.6 | amps |  |  |  | Power= | Amps * | Voltage
Assumptions and conversion factors | [14 empty] | 87.3016 | gal |  | 79.2 | W |  |  |  | Energy= | Ah * | V
Voltage | 48 | Volts | [11 empty] | biodiesel | 37.27 | MJ/liter |  | 0.0792 | kW
Burn rate | 1.1 | gal/hr | [12 empty] | 140.8806 | MJ/gal |  | 1.9008 | kWhr
J/kWhr | 3600000 | [13 empty] | 39.1335 | kWhr/gal |  | 66.528 | total kWhr in program
[18 empty] | 42.6742 | gal
Total energy use
Date | Time | Engine run time |  | Total Time | Charge | Change in charge | J | J | kW | kWhr | kWhr | kWhr/gal | kWhr/gal | Usage since last reading | Cumulative usage | Total Remaining | Trip | Lifetime | Change in | change in Ah | Notes | Sanity check on Todd
|  | (hours) | (min) |  | (Ah) | (Ah) | charge | Lifetime |  |  | Lifetime |  | Lifetime | (gal) | (gal) | (gal) | (Ah) | (Ahc) | Ah
2010-04-18 | 6:00 | 420 | 0 | 0 | 35685 | [8 empty] | 0 |  | 87.3 | 6318.5 | 40945
2010-04-19 | 7:15 | 424 | 50 | 4.8333 | 35770.4 | 85.4 | 14757120 | 23155200 | 0.84811 | 4.0992 | 6.432 | 0.77101 | 1.2098 | 5.3167 | 5.3167 | 81.9833 | 6452.5 | 41079.2 | 134 | 134.2 |  | 48.6
2010-04-20 | 8:30 | 430 | 52 | 6.0333 | 35986.4 | 216 | 37324800 | 40608000 | 1.7185 | 10.368 | 11.28 | 1.5622 | 1.6996 | 6.6367 | 11.9533 | 75.3467 | 134.2 | 41314.2 | 235 | 235 |  | 19
2010-04-21 | 8:35 | 434 | 43 | 3.85 | 36116.5 | 130.1 | 22481280 | 24641280 | 1.622 | 6.2448 | 6.8448 | 1.4746 | 1.6162 | 4.235 | 16.1883 | 71.1117 | 131.8 | 41456.8 | 142.6 | 142.6 | Trip reset 4/20/10 | 12.5
2010-04-22 | 10:00 | 437 | 0 | 2.2833 | 36231.5 | 115 | 19872000 | 11836800 | 2.4175 | 5.52 | 3.288 | 2.1977 | 1.3091 | 2.5117 | 18.7 | 68.6 | 200.3 | 41525.3 | 68.5 | 68.5 | Data taken late, after Point Partrige | -46.5
2010-04-23 | 8:23 | 441 | 0 | 4 | 36376.6 | 145.1 | 25073280 | 35804160 | 1.7412 | 6.9648 | 9.9456 | 1.5829 | 2.2604 | 4.4 | 23.1 | 64.2 | 407.5 | 41732.5 | 207.2 | 207.2 |  | 62.1
2010-04-24 | 8:20 | 443 | 5 | 2.0833 | 36476.6 | 100 | 17280000 | 18403200 | 2.304 | 4.8 | 5.112 | 2.0945 | 2.2307 | 2.2917 | 25.3917 | 61.9083 | 514.8 | 41839 | 106.5 | 106.5 |  | 6.5
2010-04-25 | 8:14 | 445 | 4 | 1.9833 | 36612.3 | 135.7 | 23448960 | 22533120 | 3.2842 | 6.5136 | 6.2592 | 2.9856 | 2.869 | 2.1817 | 27.5733 | 71.7267 | 644.4 | 41969.4 | 130.4 | 130.4 | Added 12 gallons of biodiesel | -5.3
2010-04-30 | 8:27 | 454 | 37 | 9.55 | 36727.3 | 115 | 19872000 | 25902720 | 0.57801 | 5.52 | 7.1952 | 0.52546 | 0.68493 | 10.505 | 38.0783 | 61.2217 | 794.3 | 42119.3 | 149.9 | 149.9 |  | 34.9
2010-05-01 | 8:34 | 457 | 45 | 3.1333 | 36827.3 | 100 | 17280000 | 15482880 | 1.5319 | 4.8 | 4.3008 | 1.3926 | 1.2478 | 3.4467 | 41.525 | 57.775 | 883.9 | 42208.9 | 89.6 | 89.6 |  | -10.4
2010-05-02 | 8:00 | 460 | 1 | 2.2667 | 36952.4 | 125.1 | 21617280 | 19664640 | 2.6492 | 6.0048 | 5.4624 | 2.4083 | 2.1908 | 2.4933 | 44.0183 | 55.2817 | 997.7 | 42322.7 | 113.8 | 113.8 |  | -11.3
2010-05-03 | 8:19 | 464 | 51 | 4.8333 | 37057.5 | 105.1 | 18161280 | 16225920 | 1.0438 | 5.0448 | 4.5072 | 0.94887 | 0.84775 | 5.3167 | 49.335 | 49.965 | 1091.6 | 42416.6 | 93.9 | 93.9 |  | -11.2
2010-05-04 | 8:00 | 466 | 14 | 1.3833 | 37132.5 | 75 | 12960000 | 9538560 | 2.6024 | 3.6 | 2.6496 | 2.3658 | 1.7412 | 1.5217 | 50.8567 | 48.4433 | 1146.8 | 42471.8 | 55.2 | 55.2 |  | -19.8
2010-05-05 | 8:16 | 468 | 57 | 2.7167 | 37238.6 | 106.1 | 18334080 | 17089920 | 1.8747 | 5.0928 | 4.7472 | 1.7042 | 1.5886 | 2.9883 | 53.845 | 45.455 | 1245.7 | 42570.7 | 98.9 | 98.9 |  | -7.2
2010-05-06 | 8:15 | 471 | 42 | 2.75 | 37338.6 | 100 | 17280000 | 16260480 | 1.7455 | 4.8 | 4.5168 | 1.5868 | 1.4932 | 3.025 | 56.87 | 42.43 | 1339.8 | 42664.8 | 94.1 | 94.1 |  | -5.9
2010-05-07 | 8:00 | 474 | 44 | 3.0333 | 37439.2 | 100.6 | 17383680 | 12078720 | 1.5919 | 4.8288 | 3.3552 | 1.4472 | 1.0056 | 3.3367 | 60.2067 | 39.0933 | 1409.7 | 42734.7 | 69.9 | 69.9 |  | -30.7
2010-05-08 | 9:16 | 479 | 58 | 5.2333 | 37579.5 | 140.3 | 24243840 | 16191360 | 1.2868 | 6.7344 | 4.4976 | 1.1698 | 0.78129 | 5.7567 | 65.9633 | 33.3367 | 1503.5 | 42828.4 | 93.7 | 93.7 |  | -46.6
2010-05-09 | 8:30 | 479 | 58 | 0 | 37579.5 | 0 | 0 | 0 | 0 | 0 | 0 | 0 | #DIV/0! | 0 | 65.9633 | 53.3367 | 1503.4 | 42828.4 | 0 | 0 | Filled 20g of biodiesel | 0
2010-05-10 | 8:11 | 485 | 52 | 5.9 | 37719.5 | 140 | 24192000 | 35994240 | 1.139 | 6.72 | 9.9984 | 1.0354 | 1.5406 | 6.49 | 72.4533 | 46.8467 | 1711.7 | 43036.7 | 208.3 | 208.3 |  | 68.3
2010-05-11 | 8:15 | 489 | 18 | 3.4333 | 37814.7 | 95.2 | 16450560 | 11387520 | 1.331 | 4.5696 | 3.1632 | 1.21 | 0.83756 | 3.7767 | 76.23 | 43.07 | 1777.6 | 43102.6 | 65.9 | 65.9 | Todd fixed the burning smell : ) | -29.3
2010-05-12 | 8:45 | 496 | 18 | 7 | 37985.6 | 170.9 | 29531520 | 26887680 | 1.1719 | 8.2032 | 7.4688 | 1.0654 | 0.96997 | 7.7 | 83.93 | 58.37 | 1933.2 | 43258.2 | 155.6 | 155.6 | We added 23 galons | -15.3
2010-05-16 | 1:15 | 503 | 44 | 7.4333 | 38121.6 | 136 | 23500800 | 23932800 | 0.87821 | 6.528 | 6.648 | 0.79837 | 0.81305 | 8.1767 | 92.1067 | 74.1933 | 2071.7 | 43396.7 | 138.5 | 138.5 | We reboarded today and added 24 gal. Of biodesal | 2.5
2010-05-17 | 8:20 | 505 | 48 | 2.0667 | 38181.6 | 60 | 10368000 | 17089920 | 1.3935 | 2.88 | 4.7472 | 1.2669 | 2.0882 | 2.2733 | 94.38 | 71.92 | 2170.6 | 43495.6 | 98.9 | 98.9 |  | 38.9
2010-05-18 | 8:00 | 509 | 44 | 3.9333 | 38302.4 | 120.8 | 20874240 | 20494080 | 1.4742 | 5.7984 | 5.6928 | 1.3402 | 1.3157 | 4.3267 | 98.7067 | 67.5933 | 2289.2 | 43614.2 | 118.6 | 118.6 |  | -2.2
2010-05-19 | 8:00 | 516 | 7 | 6.3833 | 38487.4 | 185 | 31968000 | 28874880 | 1.3911 | 8.88 | 8.0208 | 1.2647 | 1.1423 | 7.0217 | 105.7283 | 60.5717 | 2456.3 | 43781.3 | 167.1 | 167.1 |  | -17.9
2010-05-20 | 7:55 | 517 | 39 | 1.5333 | 38582.4 | 95 | 16416000 | 16588800 | 2.9739 | 4.56 | 4.608 | 2.7036 | 2.732 | 1.6867 | 107.415 | 58.885 | 2552.3 | 43877.3 | 96 | 96 |  | 1
2010-05-21 | 8:00 | 519 | 26 | 1.7833 | 38657.4 | 75 | 12960000 | 24969600 | 2.0187 | 3.6 | 6.936 | 1.8352 | 3.5358 | 1.9617 | 109.3767 | 56.9233 | 2696.8 | 44021.8 | 144.5 | 144.5 |  | 69.5
2010-05-22 | 8:15 | 523 | 8 | 3.7 | 38812.4 | 155 | 26784000 | 22602240 | 2.0108 | 7.44 | 6.2784 | 1.828 | 1.5426 | 4.07 | 113.4467 | 52.8533 | 2827.6 | 44152.6 | 130.8 | 130.8 |  | -24.2
2010-05-23 | 8:15 | 525 | 32 | 2.4 | 38887.4 | 75 | 12960000 | 5391360 | 1.5 | 3.6 | 1.4976 | 1.3636 | 0.56727 | 2.64 | 116.0867 | 71.7133 | 2858.8 | 44183.8 | 31.2 | 31.2 | Added 21.5 gallons of diesel | -43.8
2010-05-24 | 7:15 | 529 | 28 | 3.9333 | 38952.65 | 65.25 | 11275200 | 19992960 | 0.79627 | 3.132 | 5.5536 | 0.72388 | 1.2836 | 4.3267 | 120.4133 | 67.3867 | 2974.5 | 44299.5 | 115.7 | 115.7 |  | 50.45
2010-05-25 | 8:00 | 531 | 44 | 2.2667 | 39017.9 | 65.25 | 11275200 | 12752640 | 1.3818 | 3.132 | 3.5424 | 1.2561 | 1.4207 | 2.4933 | 122.9067 | 64.8933 | 3048.3 | 44373.3 | 73.8 | 73.8 | Re-calculated Charge (Ah) for 5/25/10 | 8.55
2010-05-26 | 8:00 | 537 | 28 | 5.7333 | 39207.9 | 190 | 32832000 | 43165440 | 1.5907 | 9.12 | 11.9904 | 1.4461 | 1.9012 | 6.3067 | 129.2133 | 58.5867 | 3298.1 | 44623.1 | 249.8 | 249.8 |  | 59.8
2010-05-27 | 8:15 | 539 | 53 | 2.4167 | 39347.9 | 140 | 24192000 | 20373120 | 2.7807 | 6.72 | 5.6592 | 2.5279 | 2.1289 | 2.6583 | 131.8717 | 55.9283 | 3416 | 44741 | 117.9 | 117.9 |  | -22.1
2010-05-28 | 8:00 | 545 | 50 | 5.95 | 39563.7 | 215.8 | 37290240 | 41765760 | 1.7409 | 10.3584 | 11.6016 | 1.5826 | 1.7726 | 6.545 | 138.4167 | 49.3833 | 3657.7 | 44982.7 | 241.7 | 241.7 |  | 25.9
2010-05-29 | 8:00 | 550 | 34 | 4.7333 | 39628.7 | 65 | 11232000 | 15310080 | 0.65915 | 3.12 | 4.2528 | 0.59923 | 0.8168 | 5.2067 | 143.6233 | 44.1767 | 3746.3 | 45071.3 | 88.6 | 88.6 |  | 23.6
2010-05-30 | 11:30 | 553 | 6 | 2.5333 | 39799.4 | 170.7 | 29496960 | 21116160 | 3.2343 | 8.1936 | 5.8656 | 2.9403 | 2.1049 | 2.7867 | 146.41 | 41.39 | 3868.5 | 45193.5 | 122.2 | 122.2 |  | -48.5
|  |  | Total | 133.1 |  | 4114.4 | total |  |  | 197.4912 | 203.9184 | [8 empty] | 4248.5
|  |  | Total Gal | 146.41 |  |  | Average |  | 1.7149 | 5.6426 | 5.8262 | 1.559 | 1.5673
|  |  | Total Housebank Gal |  | 42.6742 |  | Monthly |  |  | 169.2782 | 174.7872
|  |  | Total Generatio Gal |  | 103.7358
Note on F40: Calculated average of 5/23 and 5/25

## Calibrations
HOLDING TANK CALIBRATION
Total gal | Gallons | Pumps * | Gal/pump | L/pump | Cm | Total L
4 | 4 | 25 | 0.16 | 0.608 | 8 | 15.2
7 | 3 | 19 | 0.15789 | 0.6 | 11 | 26.6
10 | 3 | 18 | 0.16667 | 0.63333 | 13.5 | 38
14 | 4 | 23 | 0.17391 | 0.66087 | 16.5 | 53.2
18 | 4 | 23 | 0.17391 | 0.66087 | 20 | 68.4
22 | 4 | 23 | 0.17391 | 0.66087 | 24 | 83.6
28 | 6 | 37 | 0.16216 | 0.61622 | 29.5 | 106.4
30 | 2 | 12 | 0.16667 | 0.63333 | 31 | 114
34 | 4 | 24 | 0.16667 | 0.63333 | 36 | 129.2
35 | 1 | 6 | 0.16667 | 0.63333 | 37.5 | 133
36 | 1 | 6 | 0.16667 | 0.63333 | 39 | 136.8
37 | 1 | 6 | 0.16667 | 0.63333 | 40 | 140.6
| mean |  | 0.16682 | 0.6339
* A “pump” is a full stroke up AND down |  |  |  |  | Trend~ | 3.9188 | l/cm
Insight: Every pump is about 2/3 liter! | [5 empty] | 1.0367 | gal/cm
French flush (per directions) is about
FRESHWATER TANK CALIBRATION
Filled at Roche Harbor, time taken to fill 5 gallon = 35 seconds
Notes: Non-linear at top of tank! Tank “empty” with 3cm remaining at bottom of tank.
Note: Height of tank in dip corner is 25 inches = 63.5cm, BUT level measured right after fill can be 79+cm...
# of Gallons | Cm (on stick) | Volume (L)
5 | 7.5 | 18.925
10 | 9.5 | 37.85
15 | 11 | 56.775
20 | 13 | 75.7
30 | 17 | 113.55
40 | 22 | 151.4
50 | 24 | 189.25
60 | 27.5 | 227.1
70 | 30 | 264.95
80 | 33 | 302.8
90 | 38 | 340.65
100 | 41 | 378.5
110 | 45 | 416.35
120 | 48 | 454.2
130 | 51.5 | 492.05
140 | 55 | 529.9
150 | 58 | 567.75
160 | 61 | 605.6
166.7 | 63 | 630.9595
Slope | 10.9659 | l/cm
Intercept | ~-65 | Liters
Total Fresh volume: | 630.9595 | Liters

## Final Product
Days | 1 | 2 | 3 | 4 | 5 | Total 5 weeks |  | Amps | Volts | Watts (amps*volts) | house bank
Number of days | 8 | 7 | 7 | 7 | 8 | 37 |  | 6.6 | 12 | 79.2 | average watts/day
people | 6.8571 | 6.1429 | 6.2857 | 7 | 6.875 | 6.6321 |  |  |  | 0.0792 | kilowatts
Fresh Water
Total fresh water used | 109.8904 | 82.07 | 73.7239 | 77.6486 | 116.8454 | 460.1783 |  | we didn’t use knowls rations so we didn’t have to cook with as much dehydrated food (meaning we didn’t have to use as much water to re-hydrate all fo our food)
Gal/person/day for each week | 2.0032 | 1.9086 | 1.6755 | 1.5847 | 2.1245 | 1.8753
Sewage
Total sewage generated | 42.505 | 26.9544 | 46.6518 | 47.6885 | 89.1567 | 252.9563
Gal/person/day for each week | 0.77483 | 0.62685 | 1.0603 | 0.97323 | 1.621 | 1.0308
Biodiesel | [8 empty] | Propulsion | House Bank
Calculate biodiesel used per week | 27.5733 | 26.2717 | 30.085 | 29.5167 | 32.9633 | 146.41 |  | 2010 | 103.7358 | 42.6742
Calculate total gal used per day | 3.4467 | 3.7531 | 4.2979 | 4.2167 | 4.1204 | 3.957 |  | 2009 | 84.4493 | 7.8737
Calculate total kWh and kWh/gal | kWh | 197.4912 |  | kWh/gal | 1.559 |  |  |  | 0.70853 | 0.29147 | Percent use
Calculate how many gal were used for propulsion vs house bank | House bank | 42.6742 |  | Propulsion | 103.7358
2008 2009 2010 | Week 1 | Week 2 | Week 3 | Week 4 | Week 5 | Total |  | Week 1 | Week 2 | Week 3 | Week 4 | Week 5 | Total
| 2.0032 | 1.9086 | 1.6755 | 1.5847 | 2.1245 | 1.8753 | 2010 | 0.77483 | 0.62685 | 1.0603 | 0.97323 | 1.621 | 1.0308
| 2.52 | 3.83 | 2.58 | 2.88 | 3.29 | 826.14 | 2009 | 1.1 | 1.44 | 0.95 | 1.66 | 1.97 | 385.65
| 4.89 | 4.32 | 4.47 | 4.76 | 4.68 | 982.06 | 2008 | 2.23 | 1.68 | 1.13 | 1.06 | 1.68 | 333.82
| Weel 1 | Week 2 | Week 3 | Week 4 | Week 5 | Total |  | Week 1 | Week 2 | Week 3 | Week 4 | Week 5 | Average
| 27.5733 | 26.2717 | 30.085 | 29.5167 | 32.9633 | 146.41 | 2010 | 3.4467 | 3.7531 | 4.2979 | 4.2167 | 4.1204 | 3.9669
| 12.43 | 29.55 | 45.12 | 12.54 | 30.98 | 130.62 | 2009 | [5 empty] | 3.6285
| 19.67 | 21.58 | 30.87 | 41.87 | 36.3 | 150.29 | 2008 | [5 empty] | 5.0099