## Metadata
Notes
All light bulbs were 60 watt light bulbs .
We deployed a 60 meter rope with light bulbs taped on, bulb dome up, every 10 meters.
We slid a large metal pipe down the rope to make the light bulbs implode every 10 feet. We recorded everything on two Sound Devices from a vertical array.
|  |  |  | Gato Verde Position | [5 empty] | Gatito Position
File # | GV Depth | Array Angle | Waypoint | Deg. | Min. | Deg. | Min. | Distance (m) | Waypoint | Deg. | Min. | Deg. | Min. | gps notes | Notes
AC 21 | 33 ft. | 5 | 75 | 48 | 33.178 | 123 | 10.535 | 138 | 110 | 48 | 33.231 | 123 | 10.632 |  | Heard all 6 implosions as well as the smasher hitting the weight
AC 22 | 100m | 0 | 76 | 48 | 32.693 | 123 | 10.462 | 190 | 111 | 48 | 32.784 | 123 | 10.544 | WPs 2 min apart | Heard 6 implosions and stopped recording but then heard a final implosion. Smasher got stuck on bulbs at 30 and 50 m.
AC 23 | 410ft. | 5 | 77 | 48 | 32.202 | 123 | 10.579 | 240 | 112 | 48 | 32.332 | 123 | 10.544 | WPs 1 min apart | One bulb was floating but not sure which one . Only the bulb at 10m was in place.
AC 24 | 700ft. | 5 | 78 | 48 | 31.717 | 123 | 10.446 | 425 | 113 | 48 | 31.908 | 123 | 10.641 | WPs 2 min apart | The first three implosions were heard clearly.
AC 25 | 136 fathoms | 5 | 79 | 48 | 31.375 | 123 | 10.353 | 466-470 | 115 | 48 | 31.6 | 123 | 10.534 | WPs 1 min apart | The smasher got stuck on the 20m bulb, but the first implosion was good.
AC 26 | 137 fathoms | 0 | 80 | 48 | 31.168 | 123 | 10.27 | 476-480 | 116 | 48 | 31.397 | 123 | 10.446 | WPs 1 min apart | The smasher got stuck on the 50m bulb, but 20-40m implosions were very good.
AC27 | 140 fathoms | 0 | 81 | 48 | 30.875 | 123 | 10.166 | 384 | 117 | 48 | 31.063 | 123 | 10.308 | WPs 1 min apart | Only bulbs at 50 and 60m were deployed and both had good clear implosions.

## GPS
| Gato Verde Position |  |  |  | Range finder | Gatito Position
File # | Deg. | Min. | Deg. | Min. | Distance (m) | Deg. | Min. | Deg. | Min.
AC 21 | 48 | 33.178 | 123 | 10.535 | 138 | 48 | 33.231 | 123 | 10.632
AC 22 | 48 | 32.693 | 123 | 10.462 | 190 | 48 | 32.784 | 123 | 10.544
AC 23 | 48 | 32.202 | 123 | 10.579 | 240 | 48 | 32.332 | 123 | 10.544
AC 24 | 48 | 31.717 | 123 | 10.446 | 425 | 48 | 31.908 | 123 | 10.641
AC 25 | 48 | 31.375 | 123 | 10.353 | 466-470 | 48 | 31.6 | 123 | 10.534
AC 26 | 48 | 31.168 | 123 | 10.27 | 476-480 | 48 | 31.397 | 123 | 10.446
AC27 | 48 | 30.875 | 123 | 10.166 | 384 | 48 | 31.063 | 123 | 10.308
| Gato Verde Position |  | Range finder | Gatito Position |  |  | Gato Verde Position |  | Gatito Position |  | Calculated
File # | lat | long | Distance (m) | lat | long |  | UTM_X | UTM_Y | UTM_X | UTM_Y | Distance (m)
AC 21 | 48.553 | -123.1756 | 138 | 48.5538 | -123.1772 |  | 487043 | 5377778 | 486924 | 5377876 | 154.159
AC 22 | 48.5449 | -123.1744 | 190 | 48.5464 | -123.1757 |  | 487131 | 5376879 | 487030 | 5377048 | 196.8807
AC 23 | 48.5367 | -123.1763 | 240 | 48.5389 | -123.1757 |  | 486985 | 5375970 | 487028 | 5376211 | 244.806
AC 24 | 48.5286 | -123.1741 | 425 | 48.5318 | -123.1774 |  | 487146 | 5375071 | 486907 | 5375426 | 427.9556
AC 25 | 48.5229 | -123.1726 | 466-470 | 48.5267 | -123.1756 |  | 487259 | 5374437 | 487037 | 5374855 | 473.2948
AC 26 | 48.5195 | -123.1712 | 476-480 | 48.5233 | -123.1741 |  | 487360 | 5374054 | 487145 | 5374478 | 475.3956
AC27 | 48.5146 | -123.1694 | 384 | 48.5177 | -123.1718 |  | 487487 | 5373510 | 487313 | 5373859 | 389.9705

## Sheet3
File | AC21 |  | hand picked time of arrival |  | Fs | 44100 |  | delays
|  | Hydrophone |  |  |  |  | m1 | 1 | 1 | 1 | 2 | 2 | 3
Bulb # | Depth | 1 | 2 | 3 | 4 |  | m2 | 2 | 3 | 4 | 3 | 4 | 4
1 | 10 | 184263 | 184190 | 184149 | 184155 |  |  | -0.0016553 | -0.002585 | -0.002449 | -0.00092971 | -0.00079365 | 0.00013605
2 | 20
3 | 30
4 | 40
5 | 50
6 | 60