## Science Log
|  | GPS time (PDT) | [7 empty] | Longitude |  | Deployments/Equipment |  |  | Enviro
Waypoint | What (Ob#? Purpose?) | mon | day | yr | hr | min | sec | deg | min | deg | min |  | File Number | Pod/ID | Waves (ft) | Wind (kts) | Comments | Recorded by
fhl | N/A | GPS time (PDT) mon: 4; GPS time (PDT) day: 18; GPS time (PDT) yr: 10 | N/A |  | N/A | CALM |  | No science | NC
41 | Killer Whale Sighting | 4 | 19 | 10 | 8 | 37 |  | 48 | 25.18 | 123 | 5.52 | none |  | T87+ 4 | CALM |  | 1 adult male | jw
42 | Transients: forag | 4 | 19 | 10 | 11 | 56 |  | 48 | 17.232 | 122 | 51.957 | none |  | T87+ 4 | CALM |  | 11:56 Jason watched birds | jw
43 | Transients. Tested new array | 4 | 19 | 10 | 14 | 00 |  | 48 | 12.771 | 122 | 48.17 | new Lon Array. SD 702. 44.1 kHz | AC01 | T87+ 4 | CALM |  | rec test for 1 minute. Peregrine powered up ½ way through | jw
44-45 | Test-Put hydrophone in water with two lightbulbs | 4 | 20 | 10 | 11 | 06 |  | 48 | 8.429 | 122 | 44.962 | 1 Element of vertical array | C02.wav , C03.wav |  |  |  | 2 implosions, 1 tap | hl
46 | Reticle calibration with Jill | 4 | 20 | 10 | 12 | 19 |  | 48 | 9.054 | 122 | 41.262 | N/A |  |  |  |  | photo data sheet | hl
50 | Snowpud test | 4 | 20 | 10 | 14 | 13 |  | 48 | 10.053 | 122 | 44.736 | Vertical array | AC04.wav |  | Ebb |  | Some clanks, implosion | hl
n/a | Testing tank sounds @ PT Science Center | GPS time (PDT) mon: 4; GPS time (PDT) day: 21; GPS time (PDT) yr: 10; GPS time (PDT) hr: 14; GPS time (PDT) min: 00 | CRT w/Marantz and SD702 | None |  |  |  | Also tested Flip camera in tanks
n/a | Testing hydrophone in ocean | GPS time (PDT) mon: 4; GPS time (PDT) day: 21; GPS time (PDT) yr: 10; GPS time (PDT) hr: 15; GPS time (PDT) min: 00 | CRT w/Marantz and SD702 | None |  |  |  | Short XLR-1/4” patch cable has broken ground wire
n/a | Possible location of derelict crab pots | 4 | 22 | 10 | 11 | 56 |  | 48 | 27.292 | 123 | 2.835 | none | None |  | 3 | 10 | A 2nd NE 1/4nm; both green & black | SV
n/a | Sighting of 2 tufted puffins | 4 | 22 | 10 | 13 | 24 |  | 48 | 27.161 | 123 | 8.178 | none | None |  |  |  | Still with winter plumage | SV
58 | Test of YSI T/S station outside of Snug Harbor | GPS time (PDT) mon: 4; GPS time (PDT) day: 22; GPS time (PDT) yr: 10; GPS time (PDT) hr: 15; GPS time (PDT) min: 41 | YSI |  |  | 1 | 5 |  | LW
| Test of plankton net outside of Snug Harbor | GPS time (PDT) mon: 4; GPS time (PDT) day: 22; GPS time (PDT) yr: 10; GPS time (PDT) hr: 15; GPS time (PDT) min: 45 | 220 micron plankton net | [5 empty] | LW
| SplashCam to find South Lime Kiln array # 15 | 4 | 23 | 10 | 14 | 00 |  | 48 | 30.74 | 123 | 9 | SplashCam | Recording 1 and 2 |  | 0 | 5 S | At the end we caught the SplashCam cord on the starboard propeller and Scott had to unwrap it. | NC
62 | Lime Kiln Horizontal Array Hydrophone Test | 4 | 23 | 10 | 15 | 45 |  | 48 | 30.67 | 123 | 8.979 | Blue 4 Hydrophone Array (Blueberry Patch) | AC12 |  | 0 | 5 S | Car Ship in area. 81M to lighthouse. 14:00 passing lighthouse. | LW NC
63 | Test for interference at Lime Kiln Hydrophone | 4 | 23 | 10 | 15 | 47 |  | 48 | 30.87 | 123 | 9.189 | Blue 4 Hydrophone Array (Blueberry Patch) | AC14 |  | 0 | 5 S | Car Ship in area. 81M to lighthouse. 2:30 passing lighthouse. | NC
64 | Test flat Hydrophone | 4 | 23 | 10 | 16 | 11 |  | 48 | 32.29 | 123 | 10.215 | CRT (Hiphone) | M 002 |  | 0 | 3 SW | Speedboat (NOAA?) off of Port beam Gato Verde was moving at 2 knots | KS NC
65? | Test flat Hydrophone | 4 | 23 | 10 | 16 | 20 |  | 48 | 32.479 | 123 | 10.137 | CRT (Hiphone) | M 003 |  | 0 | 3 SW | Ocean Magic was present. GV was moving at 3 knots | KS NC
65 | Test flat Hydrophone | 4 | 23 | 10 | 16 | 23 |  | 48 | 32.544 | 123 | 10.147 | Blue 4 Hydrophone Array (Blueberry Patch) | M 004 |  | 0 | 3 SW | Ocean Magic was present. GV was moving at 4 knots | KS NC
| Practice Deployment | 4 | 24 | 10 | 15 | 04 |  | 48 | 37.364 | 123 | 2.841 | Blue Array and High Frequency phone | AC15 and 005 (deleted) | elephant | CALM | SW | just under 10 min for array, under 5 for high freq | LW
| Whale Search | 4 | 30 | 10 | 4 | 37 |  | 48 | 41.478 | 123 | 14.598 | N/A | N/A | N/A | 3 | SW 15-20 | There were a lot of gulls feeding in the areas of upwelling off of Turn Point on Stuart Island. | NC
| Whale Search | 4 | 30 | 10 | 5 | 49 |  | 48 | 41.607 | 123 | 14.893 | N/A | N/A | Residents? | 3 | SW 15-20 | We spotted some orca most likely foraging so their direction was hard to determine. | NC
66 | Whale Search | 5 | 1 | 10 | 10 | 10 |  | 48 | 40.107 | 123 | 14.651 | Todd's Aquarian hydrophone |  | Dall's Porpoises | 2 | 10 | 3 adults, 1 smaller/brown – juvenile? | KS
67 | hydrophone calibration | 5 | 1 | 10 | 12 | 00 |  | 48 | 36.592 | 123 | 12.922 | array, blue box, flat frequency hydrophone, speaker |  |  | 2 | 10 | hydrophones were deployed off stern 5 m below surface; sample rate = 44.1 kHz, gain = 37 dB | KS
68 | elephant seal | 5 | 1 | 10 | 14 | 15 |  | 48 | 30.271 | 123 | 9.123 |  |  |  | CALM | 10 | 200 m off starboard bow, 1 mi from LK | KS
| deploying splash cam | GPS time (PDT) mon: 5; GPS time (PDT) day: 1; GPS time (PDT) yr: 10; GPS time (PDT) hr: 15; GPS time (PDT) min: 15 | splashCam |  |  | 2 | 10 | did not record footage b/c plugged things in wrong – fixed problem for future recording | KS
71 | Dall's Porpoise | 5 | 4 | 10 | 10 | 10 |  | 48 | 38.912 | 123 | 14.109 | [5 empty] | ~3 Dall's Porp | JW
72 | Harbor Porpoise | 5 | 4 | 10 | 11 | 03 |  | 48 | 41.227 | 123 | 14.626 | [5 empty] | ~2 Harbor Porp | JW
73 | Dall's Porpoise | 5 | 4 | 10 | 14 | 50 |  | 48 | 41.372 | 123 | 14.79 | [5 empty] | ~3 Dall's Porp
74 | Light bulb implosion | 5 | 5 | 10 | 12 | 59 |  | 48 | 34.269 | 123 | 11.638 | Vertical Array and light bulb array | N/A |  | 0 | 5 S | Light bulb array deployed from Gato verde | NC
75 | Light bulb implosion | 5 | 5 | 10 | 13 | 53 |  | 48 | 33.178 | 123 | 10.535 | Vertical Array and light bulb array | AC21 |  | 0 | 5 S | Light bulb deployed from gatito at 100m all bulbs imploded | NC
76 | Light bulb implosion | 5 | 5 | 10 | 14 | 08 |  | 48 | 32.693 | 123 | 10.462 | Vertical Array and light bulb array | AC22 |  | 0 | 5 S | Light bulb deployed from gatito at 200m light bulbs at 30m and 50m didnt implode | NC
77 | Light bulb implosion | 5 | 5 | 10 | 14 | 21 |  | 48 | 32.202 | 123 | 10.579 | Vertical Array and light bulb array | AC23 |  | 0 | 5 S | Light bulb array deployed from gatito at 200m we only heard a few, light bulb 10 stayed in place but the others slid down the rope | NC
78 | Light bulb implosion | 5 | 5 | 10 | 14 | 34 |  | 48 | 31.717 | 123 | 10.446 | Vertical Array and light bulb array | AC24 |  | 0 | 5 S | Light bulb array deployed from gatito at 400m. The crusher got stuck part way down. | NC
79 | Light bulb implosion | 5 | 5 | 10 | 14 | 43 |  | 48 | 31.357 | 123 | 10.353 | Vertical Array and light bulb array | AC25 |  | 0 | 5 S | Light bulb array deployed from Gatito at 400m, only the first two light bulbs imploded. | NC
80 | Light bulb implosion | 5 | 5 | 10 | 14 | 49 |  | 48 | 31.168 | 123 | 10.27 | Vertical Array and light bulb array | AC26 |  | 0 | 5 S | Light bulb array deployed from Gatito at 400m, only the first three light bulbs imploded. | NC
81 | Light bulb implosion | 5 | 5 | 10 | 14 | 56 |  | 48 | 30.875 | 123 | 10.166 | Vertical Array and light bulb array | AC27 |  | 0 | 5 S | Light bulb array deployed from Gatito at 400m, only light bulbs 5 and 6 imploded. | NC
82 | Harbor Porpoises | 5 | 6 | 10 | 11 | 10 |  | 48 | 41.247 | 123 | 15.404 | Listening hydrophone |  |  | 1 | 5 SW | 3 harbor porpoises 100 m from GV off Turn Pt | KS
83 | Harbor Seals | 5 | 6 | 10 | 12 | 15 |  | 48 | 40.4 | 123 | 16.371 | Listening hydrophone |  |  | 1 | 5 SW | Group of harbor seals hauled out on reef 200 m from GV | KS
84 | Dall's Porpoises | 5 | 6 | 10 | 13 | 00 |  | 48 | 40 | 123 | 15.5 | Listening hydrophone |  |  | 1 | 5 | Dall's surfing tanker bow wake; waypoint = Todd's estimate | KS
n/a | harbor seal | GPS time (PDT) mon: 5; GPS time (PDT) day: 6; GPS time (PDT) yr: 10; GPS time (PDT) hr: 17; GPS time (PDT) min: 38 | [5 empty] | at anchor, seal was surfacing and then diving, thrashing tail and creating splashes. Repeat 4-5 x | KS
n/a | Harbor Seals | GPS time (PDT) mon: 5; GPS time (PDT) day: 6; GPS time (PDT) yr: 10; GPS time (PDT) hr: 20; GPS time (PDT) min: 30 | Listening hydrophone |  |  |  |  | At anchor, 2 harbor seals splashing around in bay – didn't hear anything on hydrophone | KS
85 | CRT calibration | 5 | 7 | 10 | 10 | 30 | 0 |  |  |  |  | CRT (Hiphone), Lubell speaker, Blue box calibration hydrophone | M001 |  |  |  | 11m from hydrophones to speaker all deployed at 3m in depth, ramped LuBell to not disturb seals | hl
86 | Steller sea lion | 5 | 7 | 10 | 12 | 16 | 40 | 48 | 41 | 123 | 14 | none |  |  |  |  | Nora spotted, off starboard, poked head out of water | hl
87 | Dall's Porpoise | 5 | 7 | 10 | 13 | 08 | 10 |  |  |  |  | none |  |  |  |  | 2 adults and 1 calf. Nora spotted, starboard side | hl
n/a | harbor seal | 5 | 7 | 10 | 13 | 40 | 54 |  |  |  |  | none | [5 empty] | hl
88 | Transients recording | 5 | 7 | 10 | 15 | 01 | 0 |  |  |  |  | new Lon Array. SD 702. 44.1 kHz | AC28 |  |  |  | Two transients, female and possibly immature male. About 6-8 boats | hl
89 | Transients recording | 5 | 7 | 10 | 15 | 57 | 0 |  |  |  |  | Turned off recording and took out array |  |  |  |  | 17:01 in recording there is a call | hl
90-92 | S LK array search with Splashcam | 5 | 9 | 10 | 15 | 25 |  | 48 | 30.9 | 123 | 9.46 | SplashCam | 20100509-132545.mpg; 20100509-133248.mpg; 20100509-133509.mpg; 20100509135114.mpg |  | calm |  | we found the S array at 48-30.770, 123-09.013. Totally destroyed | jw
93 | Array rec of transients | 5 | 9 | 10 | 15 | 54 |  | 48 | 32.63 | 123 | 15.07 | new Lon Array. SD 702. 44.1 kHz | AC29 | T124C & T58 but not sure |  |  | start rec: 15:58 | jw
94 | end rec 17:07 | 5 | 9 | 10 | 17 | 07 |  | 48 | 31.643 | 123 | 19.097 | new Lon Array. SD 702. 44.1 kHz | AC29 |  |  |  | end rec 17:07 | jw
| Marbled Murrelet | 5 | 9 | 10 | 18 | 20 |  | 48 | 25.428 | 123 | 12.005 | none |  |  |  |  | probable marbled murrelet at entrance to Snug Harbor | jw
95 | Harbor Porpoise | 5 | 10 | 10 | 11 | 03 |  | 48 | 24.985 | 123 | 11.594 | none |  |  |  |  | 1 harbor porpoise | jw
96 | Stelar Sea Lion | GPS time (PDT) mon: 5; GPS time (PDT) day: 10; GPS time (PDT) yr: 10; GPS time (PDT) hr: 12; GPS time (PDT) min: 51 | none |  |  |  |  | It looked like it was feeding but we never saw what it was feeding on. | nc
97 | Harbor Porpoise | 05 | 10 | 10 | 13 | 16 |  | 48 | 25.248 | 123 | 12.372 | [5 empty] | 1 harbor porpoise | jw
98 | Minke | 05 | 11 | 10 | 10 | 42 |  | 48 | 21.672 | 123 | 3.339 | Listening hydrophone |  |  |  |  | 1 Minke at Hein Bank heading West | KS
99 | Steller sea lions | 05 | 11 | 10 | 16 | 25 |  | 48 | 26.845 | 122 | 56.691 | none |  |  |  |  | 10+ Stellers at Whale Rocks | KS
33 | Grey Whale Siting | 5 | 12 | 10 | 10 | 23 |  | 48 | 34.2534 | 123 | 1.7106 | none |  |  |  |  | We spotted him near Friday Harbor and he was feeding we think. | nc
100 | Harbor Porpoises | 5 | 16 | 10 | 15 | 06 |  | 48 | 39.072 | 1123 | 6.068 | none |  |  |  |  | 3-4 traveling South in San Juan Channel
101 | Harbor Porpoises | 5 | 17 | 10 | 09 | 25 |  | 48 | 40.651 | 123 | 11.921 | none |  |  |  |  | at least 2 animals | KS
1 | West side swim start | 5 | 17 | 10 | 11 | 05 |  | 48 | 30.324 | 123 | 9.237 | array | C30 |  |  |  | Switch to Jason's GPS; 1 min recording start @ 11:04 | KS
2 | Steller sea lion | 5 | 17 | 10 | 11 | 20 |  | 48 | 30.743 | 123 | 9.238 | none |  |  |  |  | 1 steller sea lion off lime kiln | KS
3 | start of swim | 5 | 17 | 10 | 11 | 30 |  | 48 | 30.894 | 123 | 9.342 | none |  |  |  |  | 2 private kayakers,1 private sail | KS
4 | Jason swimming | 5 | 17 | 10 | 11 | 40 |  | 48 | 30.072 | 123 | 8.614 | array | C31 |  |  |  | Start 1 min recording @ 11:40; 1 private sail; Jason = 80 m from GV | KS
5 | Jason swimming | 5 | 17 | 10 | 11 | 51 |  | 48 | 29.658 | 123 | 7.951 | array | C32 |  |  |  | Start 1 min recording @ 11:51 | KS
6 | Jason swimming | 5 | 17 | 10 | 12 | 00 |  | 48 | 29.372 | 123 | 7.432 | array | C33 |  |  |  | Start 1 min recording @ noon; Jason = 45 m from GV | KS
7 | Jason swimming | 5 | 17 | 10 | 12 | 10 |  | 48 | 29.051 | 123 | 6.756 | array | C34 |  |  |  | Start 1 min recording @ 12:10; Jason = 75 m from GV | KS
8 | Jason swimming | 5 | 17 | 10 | 12 | 20 |  | 48 | 28.721 | 123 | 6.127 | array | C35 |  |  |  | Start 1 min recording @ 12:20 | KS
102 | Dall's Porpoises | 5 | 17 | 10 | 15 | 00 |  | 48 | 29.124 | 123 | 7.858 | array | C36 |  |  |  | vertical deployment; at least 4 Dall's heading North; 3:24 vessel leave inboard motor (noise); start recording @ 15:01, stop @ 15:09 | KS
103 | Dall's Porpoises | 5 | 17 | 10 | 16 | 35 |  | 48 | 29.98 | 123 | 8.784 | none |  |  |  |  | 2 groups of Dall's swimming erratically (group of 4 and group of 3?); close to boat! | KS
n/a | Harbor Porpoises | 5 | 18 | 10 | 13 | 40 | 00 |  |  |  |  | none |  |  |  |  | 4 of them, Kathryn spotted | HL
104 | Tanker recording for Horace's practice | 5 | 18 | 10 | 14 | 01 | 30 |  |  |  |  | #4 of hydrophone array only, Blue box | C37 |  |  |  | Val looked at blue box received level; Horace used recording from Cecil to find dB in audacity | HL
n/a | Harbor porpoises | 5 | 18 | 10 | 18 | 05 | 14 |  |  |  |  | none | [5 empty] | HL
n/a | Random Boater Prop Noise | GPS time (PDT) mon: 5; GPS time (PDT) day: 21; GPS time (PDT) yr: 10; GPS time (PDT) hr: 14; GPS time (PDT) min: 35 | # 3 and 4 of Blueberry | A32 |  |  |  | The boat had a twin 100 stroke engine. It was at about 50m at 16.5 | nc
| Dingy Prop Noise | 5 | 21 | 10 | 14 | 42 | 00 |  |  |  |  | # 3 and 4 of Blueberry | A33 |  |  |  | @2:41 gataito is200m away going 3 knots. | nC
| Dingy Prop Noise | 5 | 21 | 10 | 14 | 45 | 50 |  |  |  |  | # 3 and 4 of Blueberry | A34 |  |  |  | @ 1:36 gear shifts out of gear. @ 1:15 nutral at 200m. @ 2:02 3 knots at 200m. @6:03 gear shift at 400m. @ 6:15 3 knots at 400m. | nc
| Dingy Prop Noise | 5 | 21 | 10 | 14 | 59 | 10 |  |  |  |  | # 3 and 4 of Blueberry | A35 |  |  |  | @ 1:05 14 kts at 100m. @ 1:43 14 kts at 400m?. @2::22?,2:55? 15 knots at 400m. @3:20 15 kts at 200m. @3:31 15kts at 100m. | nC
108 | 10 Harbor Porpoise/Dall's Porpoise | 5 | 21 | 10 | 16 | 01 |  | 48 | 29.594 | 123 | 8.047
109 | 4 Harbor Seals | 5 | 21 | 10 | 16 | 59 |  | 48 | 33.184 | 123 | 10.558
110 | Dall's Porpoises | 5 | 22 | 10 | 10 | 00 |  | 48 | 35.833 | 123 | 5.842 | none |  |  |  |  | ¼ mi off Henry Island, 3 animals | KS
111 | Harbor Porpoises | 5 | 22 | 10 | 10 | 50 |  | 48 | 37.332 | 123 | 5.842 | none |  |  |  |  | at least 4 animals | KS
112 | Harbor Porpoises | 5 | 22 | 10 | 11 | 28 |  | 48 | 34.539 | 123 | 1.849 | none |  |  |  |  | at least 2 animals, 2 mi from GV | KS
|  | GPS time (PDT) mon: 5; GPS time (PDT) day: 23; GPS time (PDT) yr: 10 | [5 empty] | A36 and A37 are false tracks
| Audacity CAL tones | GPS time (PDT) mon: 5; GPS time (PDT) day: 24; GPS time (PDT) yr: 10 |  | Blue Box |  |  |  | A17 (lef t) =166.2 A 17 (right) = 166.3 C17 (left) = 163.7. C17 (right) = 163.8
|  | GPS time (PDT) mon: 5; GPS time (PDT) day: 25; GPS time (PDT) yr: 10; GPS time (PDT) hr: 16; GPS time (PDT) min: 45 | BR camera |  |  |  |  | Since the BR camera body stopped working we have been using Val's camera body for ~ 1 week. I just found that the date was 1 month off(June instead of May). I reset the month to June so that the picutres have the correct date.
113 | Acoustic Recording | 5 | 25 | 10 | 12 | 34 |  | 48 | 29.056 | 123 | 7.624 | New Lon Array & SD702 on Port/ CRT and Marantz on Starbord | AC38 and BR071001 | L pod (CWR on radio mentioned L26,72,105,27, and others) |  |  | Start rec of SD702 at 12:39:00
114 | Acoustic Recording | 5 | 25 | 10 | 13 | 36 |  | 48 | 29.997 | 123 | 8.802 | New Lon Array & SD702 on Port/ CRT and Marantz on Starbord | AC38 and BR071001 | L pod (CWR on radio mentioned L26,72,105,27, and others) |  |  | stopped both SD702 and Marantz at 13:36
115 | Acoustic Recording | 5 | 25 | 10 | 13 | 49 |  | 48 | 29.623 | 123 | 8.599 | [5 empty] | pulled array back in to catch up with whales
116 | Acoustic Recording | 5 | 25 | 10 | 14 | 51 |  | 48 | 27.581 | 123 | 4.693 | New Lon Array & SD702 on Port | AC39 | L pod (CWR on radio mentioned L26,72,105,27, and others) |  |  | Deployed array: Start rec at 14:54:00
117 | Acoustic Recording | 5 | 25 | 10 | 15 | 08 |  | 48 | 27.393 | 123 | 4.919 | New Lon Array & SD702 on Port | AC39 | L pod (CWR on radio mentioned L26,72,105,27, and others) |  |  | Recorded Ken in his new boat, Shyachi. Elapsed time on SD 14:30-16:00. 100 meters, 1,000 rpm
118 | Acoustic Recording | 5 | 25 | 10 | 15 | 10 |  | 48 | 27.363 | 123 | 4.918 | New Lon Array & SD702 on Port | AC39 | L pod (CWR on radio mentioned L26,72,105,27, and others) |  |  | Recording of Shyachi. Elapsed time 16:30-17:30, 100 meters, 1,500 rpm
119 | Acoustic Recording | 5 | 25 | 10 | 16 | 22 |  | 48 | 26.777 | 123 | 5.865 | New Lon Array & SD702 on Port | AC39 | L pod (CWR on radio mentioned L26,72,105,27, and others) |  |  | ended rec: 16:22:30
120 | Dall's Porpoises | 5 | 26 | 10 | 9 | 45 |  | 48 | 29.269 | 123 | 7.71 | [5 empty] | 2 groups of Dall's at least 10 animals (1 group on port and 1 on starbord)
| Dall's Porpoises | 5 | 26 | 10 | 9 | 54 |  | 48 | 28.626 | 123 | 6.243 | [5 empty] | 3 Dall's
| Harbor Porpoises | 5 | 26 | 10 | 10 | 19 |  | 48 | 25.912 | 123 | 3.443 | [5 empty] | 2 Harbor
| L Pod | 5 | 27 | 10 | 13 | 00 |  | 48 | 29.544 | 123 | 7.89 | array, flat frequency | AC 43 |  |  |  | Start @ 13:02:30, stop @ 13:19:30 | KS
| L Pod | 5 | 27 | 10 | 13 | 30 |  | 48 | 28.228 | 123 | 5.343 | array, flat frequency | AC 44 |  |  |  | Start @ 13:33:30, stop @ 13:59:00 | KS
| L Pod | 5 | 27 | 10 | 14 | 10 |  | 48 | 28.122 | 123 | 4.564 | array, flat frequency | AC 45 |  |  |  | Start @ 14:08:30, stop @ 15:10:30 | KS
| L Pod | 5 | 27 | 10 | 15 | 25 |  | 48 | 25.772 | 123 | 3.703 | array, flat frequency | AC 46 |  |  |  | Start @ 15:26:30, stop @ 16:24:15. switched GPS | kS
22 | J pod | GPS time (PDT) mon: 5; GPS time (PDT) day: 28; GPS time (PDT) yr: 10; GPS time (PDT) hr: 12; GPS time (PDT) min: 07 | array | AC47 | J1, radio stated J2 |  |  | Start @ 12:07:00, Stop @ 12:50:00 | HL
| J pod | GPS time (PDT) mon: 5; GPS time (PDT) day: 28; GPS time (PDT) yr: 10; GPS time (PDT) hr: 12; GPS time (PDT) min: 13 | Marantz, high fq hydrophone |  |  |  |  | Start @ 12:13:00, stop @ 12:46:25 2 knots through water, only clicks on array for last >10 min | HL
| Gato Verde 100m RL | GPS time (PDT) mon: 5; GPS time (PDT) day: 29; GPS time (PDT) yr: 10 | Sound Devices "deepest" 2 array elements @ 1 & 11m | A48 & A49 |  | 1 | 0 | See metadata on Sheet 1

## Sheet1
2010-05-29 | Mackaye Harbor GV Received Level Test
| Waypoint | Range (m) | Ellapsed Time | SD | GV speed in water (Kt) | GPS (Kt) | Bay Depth | Depth of H1
| 122 | 229 |  | 48 | 3.1 | 3.3 | 19 feet | 5 m
|  | 210 |  |  | 3 | 3.2
|  | 183 |  |  | 3 | 3.3
|  | 161 |  |  | 3 | 3.3
|  | 146 |  |  | 3 | 3.2
|  | 128 |  |  | 3
|  | 113 |  |  | 3 | 3.2
|  | 97 | 1:46 |  | 2.8 | 3.1
|  | 79 |  |  | 3.2
92
|  | 96 | 2:59 |  | 3.3 | 3.6
Stop 11:20:15
|  |  | Start 11:24:00 | 49
143
|  | 133 |  |  | 3.2 | 3.4
|  | 117 |  |  | 3.1 | 3.3
|  | 105 | 1:01 |  | 3 | 3.1
|  | 60 | 1:45 |  | 3 | 3.6
Stop 11:26:20