## Water
Fresh water fluxes | [10 empty] | Procedure:
[5 empty] | Water remaining calculator | [5 empty] | 1) Fill in measured (blue) values
Conversion factors: | liters/gal | Liters/cm | Intercept |  | Volume remaining | Mean l/per/d | Future # people | Days remaining |  |  | 2) Calculate and enter the time period associated with Volume used
| 3.785 | 10.53 | -65 |  | 234.3 | 16.5471 | 6 | 2.3599 |  |  | 3) Note computed values for sustainability report
4) Update averages for the current week and graph trends
Total tank V: | 630.9595 |  | Liters
Date | Time | Time | Depth | Metric Volume | American Volume | Volume used | Volume used | Time period | Daily use rate | Daily use rate | Number of people | Daily per person use | Daily per person use | Notes
| (hr) | (min) | (cm) | (liters) | (gallons) | (liters) | (gallons) | (hrs) | (l/d) | (gal/d) |  | (l/person/d) | (gal/person/d)
Week 1
2010-04-18 | 13 | 0 | 63 | 598.39 | 158.0951
2010-04-19 |  |  | 54 | 503.62 | 133.0568 | 94.77 | 25.0383 | 18 | 126.36 | 33.3844 | 7 | 18.0514 | 4.7692
|  |  | 44 | 398.32 | 105.2365 | 105.3 | 27.8203 | 24 | 105.3 | 27.8203 | 7 | 15.0429 | 3.9743

## Sewage
Sewage fluxes | [6 empty] | Procedure:
1) Fill in measured (blue) values
|  |  | Conversion factors: | liters/gal | Liters/cm |  | 2) Calculate and enter the time period associated with Volume used
|  |  |  | 3.78 | 3.9187 |  | 3) Note computed values for sustainability report
|  |  | intercept | 0 | liters |  | 4) Update averages for the current week and graph trends
Date | Time | Time | Depth | Metric Volume | American Volume | Volume used | Volume used | Time period | Daily usage | Daily usage | Number of people | Daily per person use | Daily per person use | Notes
| (hr) | (min) | (cm) | (liters) | (gallons) | (liters) | (gallons) | (hrs) | (l/d) | (gal/d) |  | (l/person/d) | (gal/person/d)
Week 1
2010-04-18 | 13 | 0 | 20 | 78.375 | 20.7341
|  |  | 22 | 86.2125 | 22.8075 | 7.8375 | 2.0734 | 24 | 7.8375 | 2.0734 | 8 | 0.97969 | 0.25918

## Energy
ENERGY: |  |  |  | To reset Link10: press SET until 'SEL'; press SEL until says 'Ah'
press SET until says 'ALL'; release right away
Assumptions and conversion factors
Voltage | 48 | Volts
Burn rate | 1.1 | gal/hr
|  |  |  | Daily energy use |  | Total energy use
Date | Time | Engine run time |  | Port | Starboard | Charge | Cumulative | Usage since last reading | Total usage | Trip | Lifetime | Notes
|  | (hours) | (min) | (kWhr) | (kWhr) | (Ah) | (kWhr) | (gal) | (gal) | (Ah) | (Ahc)
.

## Propane and lamp oil
| Propane: |  | Lamp oil:
Date: | Time: | Level:

## RecycleWaste
RECYCLE & WASTE:
|  | Recycle: | Waste: | Compost
Date: | Time: | Mass (kg) | Mass (kg) | Mass (kg)

## Calibrations
HOLDING TANK CALIBRATION
Total gal | Gallons | Pumps * | Gal/pump | L/pump | Cm | Total L
4 | 4 | 25 | 0.16 | 0.608 | 8 | 15.2
7 | 3 | 19 | 0.15789 | 0.6 | 11 | 26.6
10 | 3 | 18 | 0.16667 | 0.63333 | 13.5 | 38
14 | 4 | 23 | 0.17391 | 0.66087 | 16.5 | 53.2
18 | 4 | 23 | 0.17391 | 0.66087 | 20 | 68.4
22 | 4 | 23 | 0.17391 | 0.66087 | 24 | 83.6
28 | 6 | 37 | 0.16216 | 0.61622 | 29.5 | 106.4
30 | 2 | 12 | 0.16667 | 0.63333 | 31 | 114
34 | 4 | 24 | 0.16667 | 0.63333 | 36 | 129.2
35 | 1 | 6 | 0.16667 | 0.63333 | 37.5 | 133
36 | 1 | 6 | 0.16667 | 0.63333 | 39 | 136.8
37 | 1 | 6 | 0.16667 | 0.63333 | 40 | 140.6
| mean |  | 0.16682 | 0.6339
* A “pump” is a full stroke up AND down |  |  |  |  | Trend~ | 3.9187 | l/cm
Insight: Every pump is about 2/3 liter! | [5 empty] | 1.0367 | gal/cm
French flush (per directions) is about
FRESHWATER TANK CALIBRATION
Filled at Roche Harbor, time taken to fill 5 gallon = 35 seconds
Notes: Non-linear at top of tank! Tank “empty” with 3cm remaining at bottom of tank.
Note: Height of tank in dip corner is 25 inches = 63.5cm, BUT level measured right after fill can be 79+cm...
# of Gallons | Cm (on stick) | Volume (L)
5 | 7.5 | 18.925
10 | 9.5 | 37.85
15 | 11 | 56.775
20 | 13 | 75.7
30 | 17 | 113.55
40 | 22 | 151.4
50 | 24 | 189.25
60 | 27.5 | 227.1
70 | 30 | 264.95
80 | 33 | 302.8
90 | 38 | 340.65
100 | 41 | 378.5
110 | 45 | 416.35
120 | 48 | 454.2
130 | 51.5 | 492.05
140 | 55 | 529.9
150 | 58 | 567.75
160 | 61 | 605.6
166.7 | 63 | 630.9595
Slope | 10.9659 | l/cm
Intercept | ~-65 | Liters
Total Fresh volume: | 630.9595 | Liters