## Water
Fresh water fluxes | [12 empty] | Procedure:
[7 empty] | Water remaining calculator | [5 empty] | 1) Fill in measured (blue) values
Conversion factors: | liters/gal | Liters/cm | Intercept |  |  |  | Volume remaining | Mean l/per/d | Future # people | Days remaining |  |  | 2) Calculate and enter the time period associated with Volume used
| 3.785 | 10.53 | -65 |  |  |  | 451 | 9.9634 | 8 | 5.6582 |  |  | 3) Note computed values for sustainability report
4) Update averages for the current week and graph trends
Total tank V: | 630.9595 |  | Liters | [8 empty] | z
Date | Time | Time | Depth | Amt filled since last reading (full tank is 65 cm) | Change in Water Level | Metric Volume | American Volume | Volume used | Volume used | Time period | Daily use rate | Daily use rate | Number of people | Daily water use per person | Daily per person use | Notes
| (hr) | (min) | (cm) | (cm) | (cm) | (liters) | (gallons) | (liters) | (gallons) | (hrs) | (l/d) | (gal/d) |  | (l/person/d) | (gal/person/d)
2010-09-12 | 19 | 0 | 61 |  |  | 577.33 | 152.531 |  |  | n/a |  |  | 9
2010-09-13 | 9 | 0 | 58 |  | 3 | 545.74 | 144.1849 | 31.59 | 8.3461 | 14 | 54.1543 | 14.3076 | 9 | 6.0171 | 1.5897
2010-09-14 | 8 | 30 | 50 |  | 8 | 461.5 | 121.9287 | 84.24 | 22.2563 | 23.5 | 86.0323 | 22.7298 | 9 | 9.5591 | 2.5255
2010-09-15 | 8 | 30 | 43 |  | 7 | 387.79 | 102.4544 | 73.71 | 19.4742 | 24 | 73.71 | 19.4742 | 9 | 8.19 | 2.1638
2010-09-16 | 8 | 27 | 58 | 22 | 7 | 545.74 | 144.1849 | 73.71 | 19.4742 | 23.95 | 73.8639 | 19.5149 | 9 | 8.2071 | 2.1683 | Fresh water was refilled at 22 cm level
2010-09-17 | 8 | 31 | 51 |  | 7 | 472.03 | 124.7107 | 73.71 | 19.4742 | 24.0667 | 73.5058 | 19.4203 | 9 | 8.1673 | 2.1578
2010-09-18 | 8 | 25 | 60 | 18 | 9 | 566.8 | 149.749 | 94.77 | 25.0383 | 23.9 | 95.1665 | 25.1431 | 8 | 11.8958 | 3.1429 | Filled yesterday when tank was 47 cm
2010-09-19 | 14 | 0 | 54 | 0 | 6 | 503.62 | 133.0568 | 63.18 | 16.6922 | 29.5833 | 51.2559 | 13.5418 | 8 | 6.407 | 1.6927 | Filled water at FHL
2010-09-20 | 8 | 30 | 59 | 6 | 1 | 556.27 | 146.967 | 10.53 | 2.782 | 18.5 | 13.6605 | 3.6091 | 8 | 1.7076 | 0.45114
2010-09-21 | 8 | 35 | 50 | 0 | 9 | 461.5 | 121.9287 | 94.77 | 25.0383 | 24.0833 | 94.4421 | 24.9517 | 9 | 10.4936 | 2.7724
2010-09-22 | 8 | 30 | 40.5 | 0 | 9.5 | 361.465 | 95.4993 | 100.035 | 26.4293 | 23.9167 | 100.3836 | 26.5214 | 9 | 11.1537 | 2.9468
2010-09-23 | 9 | 0 | 58.4 | 29 | 11.1 | 549.952 | 145.2978 | 116.883 | 30.8806 | 24.5 | 114.4976 | 30.2504 | 9 | 12.722 | 3.3612 | Filled water at Roche
2010-09-24 | 8 | 30 | 53.5 | 0 | 4.9 | 498.355 | 131.6658 | 51.597 | 13.632 | 23.5 | 52.6948 | 13.922 | 8 | 6.5869 | 1.7403
2010-09-25 | 8 | 47 | 40 | 0 | 13.5 | 356.2 | 94.1083 | 142.155 | 37.5575 | 24.2833 | 140.4964 | 37.1193 | 7 | 20.0709 | 5.3028
2010-09-26 | 10 | 0 | 32 | 0 | 8 | 271.96 | 71.852 | 84.24 | 22.2563 | 25.2167 | 80.1755 | 21.1824 | 7 | 11.4536 | 3.0261 | GV back to FHL then Bellingham
2010-09-30 | 14 | 0 | 63 | n/a | n/a | n/a | n/a | n/a | n/a |  | #VALUE! | #VALUE! |  |  | 0
2010-10-01 | 8 | 20 | 59 | 0 | 4 | 556.27 | 146.967 | 42.12 | 11.1281 | 18.3333 | 55.1389 | 14.5677 | 9 | 6.1265 | 1.6186
2010-10-02 | 9 | 0 | 49 | 0 | 10 | 450.97 | 119.1466 | 105.3 | 27.8203 | 24.6667 | 102.4541 | 27.0684 | 9 | 11.3838 | 3.0076
2010-10-03 | 8 | 30 | 41.5 | 0 | 7.5 | 371.995 | 98.2814 | 78.975 | 20.8653 | 23.5 | 80.6553 | 21.3092 | 9 | 8.9617 | 2.3677
2010-10-04 | 8 | 30 | 65 | 33 | 9.5 | 619.45 | 163.6592 | 100.035 | 26.4293 | 24 | 100.035 | 26.4293 | 9 | 11.115 | 2.9366
2010-10-05 | 8 | 40 | 57 | 0 | 8 | 535.21 | 141.4029 | 84.24 | 22.2563 | 24.1667 | 83.659 | 22.1028 | 9 | 9.2954 | 2.4559
2010-10-06 | 8 | 30 | 46 | 0 | 11 | 419.38 | 110.8005 | 115.83 | 30.6024 | 23.8333 | 116.64 | 30.8164 | 8 | 14.58 | 3.852 | boiled pasta x2/day. Washed dishes with fresh water b/c sea water quality at anchorage was very poor.
2010-10-07 | 8 | 30 | 36 | 0 | 10 | 314.08 | 82.9802 | 105.3 | 27.8203 | 24 | 105.3 | 27.8203 | 9 | 11.7 | 3.0911
2010-10-08 | 14 | 35 | 65 | 38 | 9 | 619.45 | 163.6592 | 94.77 | 25.0383 | 30.0833 | 75.606 | 19.9752 | 8 | 9.4507 | 2.4969
2010-10-09 | 8 | 40 | 59 | 0 | 6 | 556.27 | 146.967 | 63.18 | 16.6922 | 18.0833 | 83.8518 | 22.1537 | 8 | 10.4815 | 2.7692
2010-10-10 | 8 | 15 | 49 | 0 | 10 | 450.97 | 119.1466 | 105.3 | 27.8203 | 23.5833 | 107.1604 | 28.3119 | 8 | 13.3951 | 3.539
2010-10-11 | 8 | 35 | 38 | 0 | 11 | 335.14 | 88.5443 | 115.83 | 30.6024 | 24.3333 | 114.2433 | 30.1832 | 8 | 14.2804 | 3.7729
2010-10-12 | 7 | 30 | 59.5 | 33 | 11.5 | 561.535 | 148.358 | 121.095 | 31.9934 | 22.9167 | 126.8195 | 33.5058 | 8 | 15.8524 | 4.1882
2010-10-13 | 21 | 30 | 50 | 0 | 9.5 | 461.5 | 121.9287 | 100.035 | 26.4293 | 38 | 63.18 | 16.6922 | 8 | 7.8975 | 2.0865
2010-10-14 | 9 | 30 | 44 | 0 | 6 | 398.32 | 105.2365 | 63.18 | 16.6922 | 12 | 126.36 | 33.3844 | 8 | 15.795 | 4.1731
2010-10-18 | 13 | 27 | 63 | 19 | 0 | 598.39 | 158.0951 | 0 | 0 | 99.95 | 0 | 0 | 8 | 0 | 0
2010-10-19 | 8 | 20 | 58 | 0 | 5 | 545.74 | 144.1849 | 52.65 | 13.9102 | 18.8833 | 66.9162 | 17.6793 | 8 | 8.3645 | 2.2099
2010-10-20 | 8 | 40 | 48 | 0 | 10 | 440.44 | 116.3646 | 105.3 | 27.8203 | 24.3333 | 103.8575 | 27.4392 | 8 | 12.9822 | 3.4299
2010-10-21 | 8 | 30 | 39 | 0 | 9 | 345.67 | 91.3263 | 94.77 | 25.0383 | 23.8333 | 95.4327 | 25.2134 | 9 | 10.6036 | 2.8015
2010-10-22 | 8 | 45 | 27 | 0 | 12 | 219.31 | 57.9419 | 126.36 | 33.3844 | 24.25 | 125.0573 | 33.0402 | 9 | 13.8953 | 3.6711
2010-10-23 | 8 | 10 | 51 | 45 | 21 | 472.03 | 124.7107 | 221.13 | 58.4227 | 23.4167 | 226.6386 | 59.8781 | 8.5 | 26.6634 | 7.0445
2010-10-24 | 8 | 52 | 42 | 0 | 9 | 377.26 | 99.6724 | 94.77 | 25.0383 | 24.7 | 92.0842 | 24.3287 | 8 | 11.5105 | 3.0411

## Sewage
Sewage fluxes | [7 empty] | Procedure:
1) Fill in measured (blue) values
|  |  | Conversion factors: | liters/gal |  | Liters/cm |  | 2) Calculate and enter the time period associated with Volume used
|  |  |  | 3.78 |  | 3.9187 |  | 3) Note computed values for sustainability report
|  |  | intercept | 0 |  | liters |  | 4) Update averages for the current week and graph trends
Date | Time | Time | Depth | Amount pumped out of main since last reading | Change in level | Metric Volume | American Volume | Volume used | Volume used | Time period | Daily usage | Daily usage | Number of people | Daily per person use | Daily per person use | Notes
| (hr) | (min) | (cm) | (cm) | (cm) | (liters) | (gallons) | (liters) | (gallons) | (hrs) | (l/d) | (gal/d) |  | (l/person/d) | (gal/person/d)
2010-09-12 | 19 | 0 | 0 |  | #VALUE! | 0 | 0 | #VALUE!
2010-09-13 | 9 | 0 | 10 |  | 10 | 39.1875 | 10.3671 | 39.1875 | 10.3671 | 14 | 67.1786 | 17.7721 | 9 | 7.4643 | 1.9747
2010-09-14 | 8 | 30 | 32 |  | 22 | 125.4 | 33.1746 | 86.2125 | 22.8075 | 23.5 | 88.0468 | 23.2928 | 9 | 9.783 | 2.5881
2010-09-15 | 8 | 30 | 29 | 21 | 18 | 195.9375 | 51.8353 | 70.5375 | 18.6607 | 24 | 70.5375 | 18.6607 | 9 | 7.8375 | 2.0734 | Sewage was pumped to 2nd tank
2010-09-16 | 8 | 32 | 17 | 29 | 17 | 180.2625 | 47.6885 | 66.6187 | 17.624 | 24.0333 | 66.5264 | 17.5996 | 9 | 7.3918 | 1.9555 | Sewage pumped completely out to 5 cm
2010-09-17 | 8 | 31 | 33 |  | 16 | 129.3187 | 34.2113 | 62.7 | 16.5873 | 23.9833 | 62.7436 | 16.5988 | 9 | 6.9715 | 1.8443
2010-09-18 | 8 | 25 | 9 | 34 | 10 | 35.2687 | 9.3304 | 39.1875 | 10.3671 | 23.9 | 39.3515 | 10.4104 | 8 | 4.9189 | 1.3013 | Sewaged pumped to Aux (33-17), then pumped out (23-5)
2010-09-19 | 14 | 0 | 17 | 0 | 8 | 66.6187 | 17.624 | 31.35 | 8.2937 | 29.5833 | 25.4332 | 6.7284 | 8 | 3.1792 | 0.84105
2010-09-20 | 8 | 30 | 17 | 0 | 0 | 66.6187 | 17.624 | 0 | 0 | 18.5 | 0 | 0 | 8 | 0 |  | used toilettes on Stewart Island
2010-09-21 | 8 | 30 | 24 | 0 | 7 | 94.05 | 24.881 | 27.4312 | 7.2569 | 24 | 27.4312 | 7.2569 | 9 | 3.0479 | 0.80633
2010-09-22 | 8 | 30 | 15 | 19 | 10 | 58.7812 | 15.5506 | 39.1875 | 10.3671 | 24 | 39.1875 | 10.3671 | 9 | 4.3542 | 1.1519
2010-09-23 | 9 | 0 | 10 | 19 | 14 | 39.1875 | 10.3671 | 54.8625 | 14.5139 | 24.5 | 53.7429 | 14.2177 | 9 | 5.9714 | 1.5797 | unsure as to sewage level befoe pumpout
2010-09-24 | 8 | 34 | 18 | 0 | 8 | 70.5375 | 18.6607 | 31.35 | 8.2937 | 23.5667 | 31.9264 | 8.4462 | 8 | 3.9908 | 1.0558
2010-09-25 | 8 | 47 | 36 | 0 | 18 | 141.075 | 37.3214 | 70.5375 | 18.6607 | 24.2167 | 69.9064 | 18.4938 | 7 | 9.9866 | 2.642 | Pumped into Auxiliary tank
2010-09-26 | 10 | 0 | 20 | 25 | 9 | 78.375 | 20.7341 | 35.2687 | 9.3304 | 25.2167 | 33.5671 | 8.8802 | 7 | 4.7953 |  | GV back to FHL then Bellingham
2010-09-30 | 14 | 0 | 3.5 | n/a | n/a | n/a | n/a | n/a | n/a |  | #VALUE! | #VALUE! |  | #VALUE!
2010-10-01 | 8 | 20 | 17 | 0 | 13.5 | 66.6187 | 17.624 | 52.9031 | 13.9955 | 18.3333 | 69.255 | 18.3214 | 9 | 7.695 | 2.0357 | First day after tour
2010-10-02 | 9 | 0 | 19 | 0 | 2 | 74.4562 | 19.6974 | 7.8375 | 2.0734 | 24.6667 | 7.6257 | 2.0174 | 9 | 0.8473 | 0.22415
2010-10-03 | 3 | 30 | 31 | 0 | 12 | 121.4812 | 32.1379 | 47.025 | 12.4405 | 18.5 | 61.0054 | 16.139 | 9 | 6.7784 | 1.7932 | Pumped into Auxiliary tank
2010-10-04 | 8 | 30 | 3 | 44 | 16 | 11.7562 | 3.1101 | 62.7 | 16.5873 | 29 | 51.8897 | 13.7274 | 9 | 5.7655 | 1.5253
2010-10-05 | 8 | 43 | 18 | 0 | 15 | 70.5375 | 18.6607 | 58.7812 | 15.5506 | 24.2167 | 58.2553 | 15.4115 | 9 | 6.4728
2010-10-06 | 8 | 30 | 31 | 0 | 13 | 121.4812 | 32.1379 | 50.9437 | 13.4772 | 23.7833 | 51.4078 | 13.6 | 8 | 6.426 | 1.7 | Pumped into Auxiliary tank, and the tank burst
2010-10-07 | 8 | 30 | 17 | 17 | 3 | 66.6187 | 17.624 | 11.7562 | 3.1101 | 24 | 11.7562 | 3.1101 | 9 | 1.3062 | 0.34557
2010-10-08 | 14 | 35 | 18 | 0 | 1 | 70.5375 | 18.6607 | 3.9187 | 1.0367 | 30.0833 | 3.1263 | 0.82707 | 8 | 0.39079 | 0.10338
2010-10-09 | 8 | 40 | 19 | 0 | 1 | 74.4562 | 19.6974 | 3.9187 | 1.0367 | 18.0833 | 5.2009 | 1.3759 | 8 | 0.65012 | 0.17199
2010-10-10 | 8 | 15 | 15 | 18 | 14 | 58.7812 | 15.5506 | 54.8625 | 14.5139 | 23.5833 | 55.8318 | 14.7703 | 8 | 6.979 | 1.8463 | Measured at 33 cm but then pumped into aux tank so that 15 was left in main tank
2010-10-11 | 16 | 0 | 26 | 0 | 11 | 101.8875 | 26.9544 | 43.1062 | 11.4038 | 31.75 | 32.5843 | 8.6202 | 8 | 4.073 | 1.0775
2010-10-12 | 7 | 30 | 16 | 26 | 16 | 62.7 | 16.5873 | 62.7 | 16.5873 | 15.5 | 97.0839 | 25.6836 | 8 | 12.1355 | 3.2104
2010-10-13 | 21 | 30 | 15 | 17 | 16 | 58.7812 | 15.5506 | 62.7 | 16.5873 | 38 | 39.6 | 10.4762 | 8 | 4.95 | 1.3095
2010-10-14 | 9 | 30 | 15 | 0 | 0 | 58.7812 | 15.5506 | 0 | 0 | 12 | 0 | 0 | 8 | 0 | 0
2010-10-18 | 13 | 27 | 5 | 10 | 0 | 19.5938 | 5.1835 | 0 | 0 | 99.95 | 0 | 0 | 8 | 0 | 0
2010-10-19 | 8 | 20 | 17 | 0 | 12 | 66.6187 | 17.624 | 47.025 | 12.4405 | 18.8833 | 59.767 | 15.8114 | 8 | 7.4709 | 1.9764
2010-10-20 | 8 | 40 | 19 | 0 | 2 | 74.4562 | 19.6974 | 7.8375 | 2.0734 | 24.3333 | 7.7301 | 2.045 | 8 | 0.96627 | 0.25563
2010-10-21 | 8 | 30 | 15 | 25 | 21 | 58.7812 | 15.5506 | 82.2937 | 21.7708 | 23.8333 | 82.8692 | 21.9231 | 9 | 9.2077 | 2.4359
2010-10-22 | 8 | 45 | 34 | 0 | 19 | 133.2375 | 35.248 | 74.4562 | 19.6974 | 24.25 | 73.6887 | 19.4944 | 9 | 8.1876 | 2.166 | Pumped out at Roach
2010-10-23 | 8 | 10 | 10 | 34 | 10 | 39.1875 | 10.3671 | 39.1875 | 10.3671 | 23.4167 | 40.1637 | 10.6253 | 8.5 | 4.7251 | 1.25
2010-10-24 | 8 | 52 | 37 | 0 | 27 | 144.9937 | 38.3581 | 105.8062 | 27.9911 | 24.7 | 102.8077 | 27.1978 | 8 | 12.851 | 3.3997

## Energy
ENERGY:
[5 empty] | diesel tank full | 330 | liters
Assumptions and conversion factors | [5 empty] | 87.3016 | gal
Voltage | 54 | Volts
Burn rate | 1.1 | gal/hr
Total energy use
Date | Time | Engine run time |  | Charge | Usage since last reading | Total usage | Total Remaining | Trip | Lifetime | Notes
|  | (hours) | (min) | (Ah) | (gal) | (gal) | (gal) | (Ah) | (Ahc) |  | run time
2010-09-12 | 13:00 | 603 | 47 |  |  |  | 69.8413 |  |  | Forgot to note levels before departure | 615.5667
2010-09-12 | 18:00 | 605 | 17 | 43219 | 1.65 | 1.65 | 68.1913 | 0 | 49226.1 | Todd zeroed trip Ah | 620.25
2010-09-13 | 9:00 | 605 | 17 | 43219 | 0 | 1.65 | 68.1913 | 50 | 49276.1 |  | 623.0833
2010-09-14 | 8:30 | 608 | 24 | 43374 | 3.4283 | 5.0783 | 64.7629 | 185.6 | 49411.7 |  | 627.1
2010-09-15 | 8:30 | 611 | 1 | 43504 | 2.8783 | 7.9567 | 61.8846 | 354.5 | 44580.6 |  | 628.9167
2010-09-16 | 8:27 | 615 | 34 | 43720.4 | 5.005 | 12.9617 | 56.8796 | 553.7 | 49779.8 |  | 632.6833
2010-09-17 | 8:35 | 620 | 15 | 43915.4 | 5.1517 | 18.1133 | 51.7279 | 746.9 | 49973 |  | 637.6667
2010-09-18 | 8:25 | 623 | 5 | 44081.2 | 3.1167 | 21.23 | 48.6113 | 896.8 | 50122.9 |  | 644.1833
2010-09-19 | 15:00 | 627 | 6 | 44171.2 | 4.4183 | 25.6483 | 69.1929 | 930.8 | 50156.9 | added 25 gallons
2010-09-20 | 8:30 | 628 | 55 | 44106.2 | 1.9983 | 27.6467 | 67.1946 | 1018.6 | 50244
2010-09-21 | 8:40 | 632 | 41 | 44391.2 | 4.1433 | 31.79 | 63.0513 | 1239.1 | 50465.2
2010-09-22 | 8:40 | 637 | 40 | 44591.2 | 5.4817 | 37.2717 | 57.5696 | 1445.3 | 50671.4
2010-09-23 | 9:00 | 644 | 11 | 44791.4 | 7.1683 | 44.44 | 50.4013 | 1649.6 | 50875.7
2010-09-24 | 8:40 | 645 | 25 | 44856.4 | 1.3567 | 45.7967 | 49.0446 | 1752.3 | 50978.4 |  | 645.4167
2010-09-25 | 8:44 | 652 | 40 | 45072.2 | 7.975 | 53.7717 | 41.0696 | 1921.6 | 51147.7 |  | 652.6667
2010-09-26 | 10:00 | 658 | 59 | 45337.8 | 6.9483 | 60.72 | 34.1213 | 2130.9 | 51357 | GV back to FHL then Bellingham | 658.9833
2010-09-30 | 14:00 | 668 | 12 | 45422.8 | 10.1383 | 70.8583 | 69.9829 | 2319.4 | 51545.5 | Started on the boat-46 gallons added | 668.2
2010-10-01 | 8:10 | 670 | 6 | 45422.8 | 2.09 | 72.9483 | 67.8929 | 2385.1 | 51611.2 |  | 670.1
2010-10-02 | 9:00 | 674 | 0 | 45477.8 | 4.29 | 77.2383 | 63.6029 | 2498.3 | 51724.4 |  | 674
2010-10-03 | 8:35 | 683 | 6 | 45603.4 | 10.01 | 87.2483 | 53.5929 | 2604.7 | 51830.8 |  | 683.1
2010-10-04 | 9:15 | 690 | 31 | 45759.5 | 8.1583 | 95.4067 | 45.4346 | 2755.9 | 51982 |  | 690.5167
2010-10-05 | 8:43 | 693 | 42 | 45840 | 3.5017 | 98.9083 | 41.9329 | 2845.9 | 52072 |  | 693.7
2010-10-06 | 8:30 | 696 | 17 | 45945 | 2.8417 | 101.75 | 39.0913 | 2958.1 | 52184.2 |  | 696.2833
2010-10-07 | 8:30 | 702 | 54 | 46171.5 | 7.2783 | 109.0283 | 31.8129 | 3126.1 | 52352.2 |  | 702.9
2010-10-08 | 14:40 | 709 | 9 | 462891.5 | 6.875 | 115.9033 | 76.9379 | 3246.4 | 52472.5 |  | 709.15
2010-10-09 | 8:40 | 709 | 46 | 46301.5 | 0.67833 | 116.5817 | 76.2596 | 3317.8 | 52543.1 |  | 709.7667
2010-10-10 | 8:15 | 711 | 3 | 46341.5 | 1.4117 | 117.9933 | 74.8479 | 3407.7 | 52633.8 |  | 711.05
2010-10-11 | 8:35 | 714 | 58 | 46467 | 4.3083 | 122.3017 | 70.5396 | 3519.7 | 52745.8 | filled with 20 gallons of normal diesel at Roach | 714.9667
2010-10-12 | 7:45 | 718 | 9 | 46567.7 | 3.5017 | 125.8033 | 87.0379 | 3641.2 | 52867.3 |  | 718.15
2010-10-13 | 7:45 | 718 | 9 | 46567.7 | 0 | 125.8033 | 87.04 | 3641.2 | 52867.3 | 2010-10-12 | 7:45 | 718 | 9 | 46567.7 | 789.965 | 789.965 | -769.965 | 3641.2 | 52867.3 | 2010-10-12 | 7:45 | 718 | 9 | 46567.7 | 789.965 | 789.965 | -769.965 | 3641.2 | 52867.3 | 2010-10-12 | 7:45 | 718 | 9 | 46567.7 | 789.965 | 789.965 | -769.965 | 3641.2 | 52867.3 | 2010-10-12 | 7:45 | 718 | 9 | 46567.7 | 789.965 | 789.965 | -769.965 | 3641.2 | 52867.3 | 2010-10-12 | 7:45 | 718 | 9 | 46567.7 | 789.965 | 789.965 | -769.965 | 3641.2 | 52867.3 | 2010-10-12 | 7:45 | 718 | 9 | 46567.7 | 789.965 | 789.965 | -769.965 | 3641.2 | 52867.3 | 2010-10-12 | 7:45 | 718 | 9 | 46567.7 | 789.965 | 789.965 | -769.965 | 3641.2 | 52867.3 | 2010-10-12 | 7:45 | 718 | 9 | 46567.7 | 789.965 | 789.965 | -769.965 | 3641.2 | 52867.3 | 2010-10-12 | 7:45 | 718 | 9 | 46567.7 | 789.965 | 789.965 | -769.965 | 3641.2 | 52867.3 | 2010-10-12 | 7:45 | 718 | 9 | 46567.7 | 789.965 | 789.965 | -769.965 | 3641.2 | 52867.3 | 2010-10-12 | 7:45 | 718 | 9 | 46567.7 | 789.965 | 789.965 | -769.965 | 3641.2 | 52867.3 | 2010-10-12 | 7:45 | 718 | 9 | 46567.7 | 789.965 | 789.965 | -769.965 | 3641.2 | 52867.3 | 2010-10-12 | 7:45 | 718 | 9 | 46567.7 | 789.965 | 789.965 | -769.965 | 3641.2 | 52867.3 | 2010-10-12 | 7:45 | 718 | 9 | 46567.7 | 789.965 | 789.965 | -769.965 | 3641.2 | 52867.3 | 2010-10-12 | 7:45 | 718 | 9 | 46567.7 | 789.965 | 789.965 | -769.965 | 3641.2 | 52867.3 | 2010-10-12 | 7:45 | 718 | 9 | 46567.7 | 789.965 | 789.965 | -769.965 | 3641.2 | 52867.3 | 2010-10-12 | 7:45 | 718 | 9 | 46567.7 | 789.965 | 789.965 | -769.965 | 3641.2 | 52867.3 | 2010-10-12 | 7:45 | 718 | 9 | 46567.7 | 789.965 | 789.965 | -769.965 | 3641.2 | 52867.3 | 2010-10-12 | 7:45 | 718 | 9 | 46567.7 | 789.965 | 789.965 | -769.965 | 3641.2 | 52867.3 | 2010-10-12 | 7:45 | 718 | 9 | 46567.7 | 789.965 | 789.965 | -769.965 | 3641.2 | 52867.3 | 2010-10-12 | 7:45 | 718 | 9 | 46567.7 | 789.965 | 789.965 | -769.965 | 3641.2 | 52867.3 | 2010-10-12 | 7:45 | 718 | 9 | 46567.7 | 789.965 | 789.965 | -769.965 | 3641.2 | 52867.3 | 2010-10-12 | 7:45 | 718 | 9 | 46567.7 | 789.965 | 789.965 | -769.965 | 3641.2 | 52867.3 | 2010-10-12 | 7:45 | 718 | 9 | 46567.7 | 789.965 | 789.965 | -769.965 | 3641.2 | 52867.3 | 2010-10-12 | 7:45 | 718 | 9 | 46567.7 | 789.965
2010-10-14 | 9:30 | 727 | 3 | 46747.7 | 9.79 | 135.5933 | 77.25 | 3829.8 | 53855.9 |  | 727.05
2010-10-18 | 13:27 | 737 | 24 | 46798 | 11.385 | 146.9783 | 65.865 | 3975.7 | 53201 | filled with 20 gallons of biodiesel | 737.4
2010-10-19 | 8:40 | 739 | 49 | 46818.3 | 2.6583 | 149.6367 | 63.2067 | 4046.7 | 53272.8 |  | 739.8167
2010-10-20 | 8:40 | 744 | 19 | 46958.4 | 4.95 | 154.5867 | 58.2567 | 4163.7 | 53389.8 |  | 744.3167
2010-10-21 | 8:30 | 748 | 54 | 47083.4 | 5.0417 | 159.6283 | 53.215 | 4289.8 | 53515.9 |  | 748.9
2010-10-22 | 8:47 | 752 | 25 | 47173.4 | 3.8683 | 163.4967 | 81.3467 | 4365.1 | 53591.2 | Added 32 gallons of regular diesel | 752.4167
2010-10-23 | 8:10 | 756 | 59 | 47233.7 | 5.0233 | 168.52 | 76.3233 | 4458.8 | 53684.9 |  | 756.9833
2010-10-24 | 9:10 | 761 | 8 | 47368.7 | 4.565 | 173.085 | 71.7583 | 4623.6 | 53849.7 |  | 761.1333

## Propane and lamp oil
| Propane: |  | Lamp oil:
Date: | Time: | Level:

## RecycleWaste
RECYCLE & WASTE:
|  | Recycle: | Waste: | Compost
Date: | Time: | Mass (kg) | Mass (kg) | Mass (kg)

## Calibrations
HOLDING TANK CALIBRATION
Total gal | Gallons | Pumps * | Gal/pump | L/pump | Cm | Total L
4 | 4 | 25 | 0.16 | 0.608 | 8 | 15.2
7 | 3 | 19 | 0.15789 | 0.6 | 11 | 26.6
10 | 3 | 18 | 0.16667 | 0.63333 | 13.5 | 38
14 | 4 | 23 | 0.17391 | 0.66087 | 16.5 | 53.2
18 | 4 | 23 | 0.17391 | 0.66087 | 20 | 68.4
22 | 4 | 23 | 0.17391 | 0.66087 | 24 | 83.6
28 | 6 | 37 | 0.16216 | 0.61622 | 29.5 | 106.4
30 | 2 | 12 | 0.16667 | 0.63333 | 31 | 114
34 | 4 | 24 | 0.16667 | 0.63333 | 36 | 129.2
35 | 1 | 6 | 0.16667 | 0.63333 | 37.5 | 133
36 | 1 | 6 | 0.16667 | 0.63333 | 39 | 136.8
37 | 1 | 6 | 0.16667 | 0.63333 | 40 | 140.6
| mean |  | 0.16682 | 0.6339
* A “pump” is a full stroke up AND down |  |  |  |  | Trend~ | 3.9187 | l/cm
Insight: Every pump is about 2/3 liter! | [5 empty] | 1.0367 | gal/cm
French flush (per directions) is about
FRESHWATER TANK CALIBRATION
Filled at Roche Harbor, time taken to fill 5 gallon = 35 seconds
Notes: Non-linear at top of tank! Tank “empty” with 3cm remaining at bottom of tank.
Note: Height of tank in dip corner is 25 inches = 63.5cm, BUT level measured right after fill can be 79+cm...
# of Gallons | Cm (on stick) | Volume (L)
5 | 7.5 | 18.925
10 | 9.5 | 37.85
15 | 11 | 56.775
20 | 13 | 75.7
30 | 17 | 113.55
40 | 22 | 151.4
50 | 24 | 189.25
60 | 27.5 | 227.1
70 | 30 | 264.95
80 | 33 | 302.8
90 | 38 | 340.65
100 | 41 | 378.5
110 | 45 | 416.35
120 | 48 | 454.2
130 | 51.5 | 492.05
140 | 55 | 529.9
150 | 58 | 567.75
160 | 61 | 605.6
166.7 | 63 | 630.9595
Slope | 10.9659 | l/cm
Intercept | ~-65 | Liters
Total Fresh volume: | 630.9595 | Liters