## Water
Fresh water fluxes | [10 empty] | Procedure:
[5 empty] | Water remaining calculator | [5 empty] | 1) Fill in measured (blue) values
Conversion factors: | liters/gal | Liters/cm | Intercept |  | Volume remaining | Mean l/per/d | Future # people | Days remaining |  |  | 2) Calculate and enter the time period associated with Volume used
| 3.785 | 10.53 | -65 |  | 234.3 | 9.2821 | 7 | 3.606 |  |  | 3) Note computed values for sustainability report
4) Update averages for the current week and graph trends
Total tank V: | 630.9595 |  | Liters | [6 empty] | z
Date | Time | Time | Depth | Metric Volume | American Volume | Volume used | Volume used | Time period | Daily use rate | Daily use rate | Number of people | Daily water use per person | Daily per person use | Notes
| (hr) | (min) | (cm) | (liters) | (gallons) | (liters) | (gallons) | (hrs) | (l/d) | (gal/d) |  | (l/person/d) | (gal/person/d)
2011-04-18 | 9 | 17 | 56 | 524.68 | 138.6209 | [6 empty] | 0
2011-04-19 | 8 | 28 | 47 | 429.91 | 113.5826 | 94.77 | 25.0383 | 24 | 94.77 | 25.0383 | 10 |  | 0
2011-04-20 | 8 | 51 | 37 | 324.61 | 85.7622 | 105.3 | 27.8203 | 24 | 105.3 | 27.8203 | 10 | 10.53 | 2.782
2011-04-21 | 8 | 25 | 32 | 271.96 | 71.852 | 52.65 | 13.9102 | 24 | 52.65 | 13.9102 | 10 | 5.265 | 1.391
2011-04-22 | 8 | 41 | 20 | 145.6 | 38.4676 | 126.36 | 33.3844 | 24 | 126.36 | 33.3844 | 10 | 12.636 | 3.3384
2011-04-23 | 8 | 24 | 10 | 40.3 | 10.6473 | 105.3 | 27.8203 | 24 | 105.3 | 27.8203 | 10 | 10.53 | 2.782
2011-04-28 | 12 | 0 | 61 | 577.33 | 152.531
2011-04-29 | 8 | 48 | 56 | 524.68 | 138.6209 | 52.65 | 13.9102 | 21 | 60.1714 | 15.8973 | 8 | 7.5214 | 1.9872
2011-04-30 | 8 | 19 | 50 | 461.5 | 121.9287 | 63.18 | 16.6922 | 24 | 63.18 | 16.6922 | 7 | 9.0257 | 2.3846
2011-05-01 | 8 | 43 | 42 | 377.26 | 99.6724 | 84.24 | 22.2563 | 24 | 84.24 | 22.2563 | 7 | 12.0343 | 3.1795
2011-05-02 | 8 | 44 | 36 | 314.08 | 82.9802 | 63.18 | 16.6922 | 24 | 63.18 | 16.6922 | 7 | 9.0257 | 2.3846
2011-05-02 | 17 | 0 | 61 | 577.33 | 152.531
2011-05-03 | 8 | 37 | 57 | 535.21 | 141.4029 | 42.12 | 11.1281 | 15 | 67.392 | 17.805 | 8 | 8.424 | 2.2256
2011-05-04 | 7 | 45 | 54 | 503.62 | 133.0568 | 31.59 | 8.3461 | 24 | 31.59 | 8.3461 | 8 | 3.9487 | 1.0433
-507194 | 8 | 12 | 44 | 398.32 | 105.2365 | 105.3 | 27.8203 | 24 | 105.3 | 27.8203 | 8 | 13.1625 | 3.4775
2011-05-06 | 1 | 23 | 38 | 335.14 | 88.5443 | 63.18 | 16.6922 | 29 | 52.2869 | 13.8142 | 8 | 6.5359 | 1.7268
2011-05-06 | 18 | 0 | 61 | 577.33 | 152.531
2011-05-07 | 8 | 15 | 59 | 556.27 | 146.967 | 21.06 | 5.5641 | 19 | 26.6021 | 7.0283 | 8 | 3.3253 | 0.87854
2011-05-08 | 8 | 36 | 55 | 514.15 | 135.8388 | 42.12 | 11.1281 | 24 | 42.12 | 11.1281 | 7 | 6.0171 | 1.5897
2011-05-09 | 8 | 20 | 47 | 429.91 | 113.5826 | 84.24 | 22.2563 | 24 | 84.24 | 22.2563 | 7 | 12.0343 | 3.1795
2011-05-10 | 8 | 40 | 41 | 366.73 | 96.8904 | 63.18 | 16.6922 | 24 | 63.18 | 16.6922 | 8 | 7.8975 | 2.0865
|  |  |  | -65 | -17.1731
|  |  |  | -65 | -17.1731 | 0 | 0 |  | #DIV/0! | #DIV/0! |  | #DIV/0! | #DIV/0!
|  |  |  | -65 | -17.1731 | 0 | 0 |  | #DIV/0! | #DIV/0! |  | #DIV/0! | #DIV/0!
|  |  |  | -65 | -17.1731 | 0 | 0 |  | #DIV/0! | #DIV/0! |  | #DIV/0! | #DIV/0!
|  |  |  | -65 | -17.1731
|  |  |  | -65 | -17.1731 | 0 | 0 |  | #DIV/0! | #DIV/0! |  | #DIV/0! | #DIV/0!
|  |  |  | -65 | -17.1731 | 0 | 0 |  | #DIV/0! | #DIV/0! |  | #DIV/0! | #DIV/0!
|  |  |  | -65 | -17.1731 | 0 | 0 |  | #DIV/0! | #DIV/0! |  | #DIV/0! | #DIV/0!
|  |  |  | -65 | -17.1731 | 0 | 0 |  | #DIV/0! | #DIV/0! |  | #DIV/0! | #DIV/0!
|  |  |  | -65 | -17.1731
|  |  |  | -65 | -17.1731 | 0 | 0 |  | #DIV/0! | #DIV/0! |  | #DIV/0! | #DIV/0!
|  |  |  | -65 | -17.1731 | 0 | 0 |  | #DIV/0! | #DIV/0! |  | #DIV/0! | #DIV/0!
|  |  |  | -65 | -17.1731 | 0 | 0 |  | #DIV/0! | #DIV/0! |  | #DIV/0! | #DIV/0!
|  |  |  | -65 | -17.1731 | 0 | 0 |  | #DIV/0! | #DIV/0! |  | #DIV/0! | #DIV/0!
|  |  |  | -65 | -17.1731 | 0 | 0 |  | #DIV/0! | #DIV/0! |  | #DIV/0! | #DIV/0!
|  |  |  | -65 | -17.1731 | 0 | 0 |  | #DIV/0! | #DIV/0! |  | #DIV/0! | #DIV/0!
|  |  |  | -65 | -17.1731 | 0 | 0 |  | #DIV/0! | #DIV/0! |  | #DIV/0! | #DIV/0!
|  |  |  | -65 | -17.1731
|  |  |  | -65 | -17.1731 | 0 | 0 |  | #DIV/0! | #DIV/0! |  | #DIV/0! | #DIV/0!
|  |  |  | -65 | -17.1731 | 0 | 0 |  | #DIV/0! | #DIV/0! |  | #DIV/0! | #DIV/0!

## Sewage
Sewage fluxes | [5 empty] | Procedure:
1) Fill in measured (blue) values
Pump out depth | 26 | cm | Conversion factors: | liters/gal | Liters/cm | 2) Calculate and enter the time period associated with Volume used
Extra tank MAX volume | 100 | L |  | 3.78 | 3.9187 | 3) Note computed values for sustainability report
Main tank MAX volume | 140 | L | intercept | 0 | liters | 4) Update averages for the current week and graph trends
Conservative Volume | 150 | L |  |  |  | 5) Report to Captain Todd when Depth is 25 cm.
Date | Time | Time | Depth | Metric Volume | Total Volume used | Time period | Daily usage | Number of people | Days before Pump out | Daily per person use | Daily per person use | Notes
| (hr) | (min) | (cm) | (liters) | (liters) | (hrs) | (l/d) |  |  | (l/person/d) | (gal/person/d)
2011-04-18 | 9 | 17 | 6 | 23.5125 |  |  |  | 10 | #DIV/0!
2011-04-19 | 8 | 28 | 12.5 | 48.9844 | 72.4969 | 24 | 25.4719 | 10 | 3.9658 | 2.5472 | 0.67386
2011-04-20 | 8 | 51 | 19 | 74.4562 | 123.4406 | 24 | 25.4719 | 10 | 2.9658 | 2.5472 | 0.67386
2011-04-21 | 7 | 8 | 19 | 74.4562 | 148.9125 | 24 | 21 | 10 | 1 | 2.1 | 0.55556 | Overflowed the first one.
2011-04-22 | 8 | 41 | 19 | 74.4562 | 148.9125 | 24 | 0 | 10 | #DIV/0! | 0 | 0
2011-04-23 | 8 | 24 | 25 | 97.9688 | 172.425 | 24 | 23.5125 | 10 | 2.2129 | 2.3513 | 0.62202
2011-04-28 | 12 | 0 | 0 | 0 | 0 |  |  | 8 |  | 0 | 0
2011-04-29 | 8 | 18 | 3 | 11.7562 | 11.7562 | 21 | 11.7562 | 8 | 11.7592 | 1.4695 | 0.38876
2011-04-30 | 8 | 19 | 6 | 23.5125 | 35.2687 | 24 | 11.7562 | 7 | 10.7592 | 1.6795 | 0.4443
2011-05-01 | 8 | 43 | 18 | 70.5375 | 47.025 | 24 | 47.025 | 7 | 1.6898 | 6.7179 | 1.7772 | Pumped to reserve holding tank
2011-05-02 | 8 | 44 | 9 | 35.2687 | -35.2687 | 24 | -35.2687 | 7 | -3.2531 | -5.0384 | -1.3329
2011-05-02 | 17 | 0 | 0 | 0
2011-05-03 | 8 | 37 | 9 | 35.2687 | 35.2687 | 15 | 56.43 | 7 | 2.0332 | 8.0614 | 2.1327
2011-05-04 | 7 | 45 | 20 | 78.375 | 43.1063 | 24 | 43.1063 | 7 | 1.6616 | 6.158 | 1.6291
2011-05-04 | 4 | 0 | 3 | 11.7562 | [5 empty] | #DIV/0! | #DIV/0! | Pumped to reserve holding tank
2011-05-05 | 8 | 12 | 6 | 23.5125 | 11.7562 | 16 | 17.6344 | 8 | 7.1728 | 2.2043 | 0.58315
2011-05-06 | 1 | 23 | 20 | 78.375 | 54.8625 | 29 | 45.4034 | 8 | 1.5775 | 5.6754 | 1.5014
2011-05-06 | 18 | 0 | 0 | 0 | [7 empty] | pumped out Roche Harbor
2011-05-07 | 8 | 15 | 5 | 19.5938 | 19.5938 | 9 | 52.25 | 8 | 2.4958 | 6.5312 | 1.7278
2011-05-08 | 8 | 36 | 15 | 58.7812 | 39.1875 | 24 | 39.1875 | 7 | 2.3278 | 5.5982 | 1.481
2011-05-09 | 8 | 20 | 21 | 82.2937 | 23.5125 | 24 | 23.5125 | 7 | 2.8796 | 3.3589 | 0.88861 | Pumped from 35 cm to 13 cm into holding tank
2011-05-10 | 8 | 40 | 38 | 148.9125 | 66.6188 | 24 | 66.6188 | 8 | 0.016324 | 8.3273 | 2.203
0
|  |  |  | 0 | 0 |  | #DIV/0! |  |  | #DIV/0! | #DIV/0!
|  |  |  | 0 | 0 |  | #DIV/0! |  |  | #DIV/0! | #DIV/0!
|  |  |  | 0 | 0 |  | #DIV/0! |  |  | #DIV/0! | #DIV/0!
0
|  |  |  | 0 | 0 |  | #DIV/0! |  |  | #DIV/0! | #DIV/0!
|  |  |  | 0 | 0 |  | #DIV/0! |  |  | #DIV/0! | #DIV/0!
|  |  |  | 0 | 0 |  | #DIV/0! |  |  | #DIV/0! | #DIV/0!
|  |  |  | 0 | 0 |  | #DIV/0! |  |  | #DIV/0! | #DIV/0!
|  |  |  | 0 | 0 |  | #DIV/0! |  |  | #DIV/0! | #DIV/0!
0
|  |  |  | 0 | 0 |  | #DIV/0! |  |  | #DIV/0! | #DIV/0!
|  |  |  | 0 | 0 |  | #DIV/0! |  |  | #DIV/0! | #DIV/0!
|  |  |  | 0 | 0 |  | #DIV/0! |  |  | #DIV/0! | #DIV/0!
0
|  |  |  | 0 | 0 |  | #DIV/0! |  |  | #DIV/0! | #DIV/0!
|  |  |  | 0 | 0 |  | #DIV/0! |  |  | #DIV/0! | #DIV/0!
0
|  |  |  | 0 | 0 |  | #DIV/0! |  |  | #DIV/0! | #DIV/0!
|  |  |  | 0 | 0 |  | #DIV/0! |  |  | #DIV/0! | #DIV/0!
|  |  |  | 0 | 0 |  | #DIV/0! |  |  | #DIV/0! | #DIV/0!
0
|  |  |  | 0 | 0 |  | #DIV/0! |  |  | #DIV/0! | #DIV/0!
|  |  |  | 0 | 0 |  | #DIV/0! |  |  | #DIV/0! | #DIV/0!

## Energy
ENERGY: | [8 empty] | Max distance when full
[5 empty] | diesel tank full | 330 | liters |  | 476.1818
Assumptions and conversion factors | [5 empty] | 87.3016 | gal
Voltage | 48 | Volts |  |  |  | 92 | 65.9732
Burn rate | 1.1 | gal/hr |  |  | max speed | 6 | knots
Total energy use
Date | Time | Engine run time |  | Lifetime | Usage since last reading | Total usage | Total Remaining | Fuel Added | Total Remaining | max distance | Trip | Charge | Notes
|  | (hours) | (min) | (Ahc) | (gal) | (gal) | (gal) | (gal) | (percentage) | (nm) | (Ah) | (Ah)
2011-04-18 | 9:55 | 776 | 17 | 47808.4 |  | 24 |  |  |  |  | 0 | 54595.7
2011-04-19 | 8:28 | 781 | 43 | 47944.4 | 5.9767 | 29.9767 | 57.3249 |  | 65.6631 | 312.6814 | 140.1 | 54735.8
2011-04-20 | 8:51 | 787 | 43 | 48069.7 | 6.6 | 36.5767 | 50.7249 |  | 58.1031 | 276.6814 | 291.7 | 54887.4
2011-04-21 | 8:29 | 798 | 44 | 55115.6 | 12.1183 | 48.695 | 38.6066 |  | 44.2221 | 210.5814 | 519.9 | 48184.7
2011-04-22 | 8:41 | 802 | 37 | 55352.6 | 4.2717 | 52.9667 | 34.3349 |  | 39.3291 | 187.2814 | 756.9 | 48215.8
2011-04-23 | 8:24 | 808 | 25 | 55547.5 | 6.38 | 59.3467 | 27.9549 |  | 32.0211 | 152.4814 | 951.8 | 48450.8
2011-04-24 | 8:20 | 812 | 58 | 55681 | 5.005 | 64.3517 | 22.9499 |  | 26.2881 | 125.1814 | 1085.3 | 48581.4
2011-04-28 | 16:00 | 821
2011-04-29 | 8:28 | 823 | 6 | 55901.5 | 11.1467 | 75.4983 | 49.3033 | 37.5 | 56.4746 | 268.9268 | 1305.8 | 48781.6
2011-04-30 | 8:24 | 825 | 9 | 56002.1 | 2.255 | 77.7533 | 47.0483 |  | 53.8916 | 256.6268 | 1406.4 | 48866.7
2011-05-01 | 8:43 | 831 | 7 | 56176.3 | 6.5633 | 84.3167 | 40.4849 |  | 46.3736 | 220.8268 | 1580.6 | 49056.7
2011-05-02 | 7:35 | 836 | 5 | 56321.8 | 5.4633 | 89.78 | 35.0216 |  | 40.1156 | 191.0268 | 1726.1 | 49203.1
2011-05-03 | 8:37 | 837 | 18 | 56411 | 1.3383 | 91.1183 | 33.6833 |  | 38.5826 | 183.7268 | 1815.3 | 49253.1
2011-05-04 | 7:11 | 841 | 3 | 56484.6 | 4.125 | 95.2433 | 29.5583 |  | 33.8576 | 161.2268 | 1888.9 | 49363.1
2011-05-05 | 8:12 | 846 | 13 | 56643.4 | 5.6833 | 100.9267 | 23.8749 |  | 27.3476 | 130.2268 | 2047.7 | 49508.4
2011-05-06 | 13:23 | 852.5 | 5 | 56862.3 | 7.0033 | 107.93 | 31.8716 | 15 | 36.5075 | 173.845 | 2266.6 | 49704.4
2011-05-07 | 8:15 | 854 | 19 | 56948.9 | 1.9067 | 109.8367 | 29.9649 |  | 34.3235 | 163.445 | 2353.2 | 49769.8
2011-05-08 | 8:39 | 857 | 24 | 57106.1 | 3.3917 | 113.2283 | 26.5733 |  | 30.4385 | 144.945 | 2516.4 | 49899.8
2011-05-09 | 8:20 | 861 | 54 | 57316.4 | 4.95 | 118.1783 | 21.6233 |  | 24.7685 | 117.945 | 2720.7 | 50084.8
2011-05-10 | 8:40 | 866 | 59 | 57440.7 | 5.5917 | 123.77 | 16.0316 |  | 18.3635 | 87.445 | 2845 | 50214.8
[7 empty] | 16.0316 |  | 18.3635
[7 empty] | 87.3016 |  | 100
[7 empty] | 87.3016 |  | 100
[7 empty] | 87.3016 |  | 100
[7 empty] | 87.3016 |  | 100
[7 empty] | 87.3016 |  | 100
87.3016
87.3016
87.3016
87.3016
87.3016
87.3016
87.3016
87.3016
87.3016
87.3016
87.3016
87.3016
87.3016
87.3016
87.3016

## Propane and lamp oil
| Propane: |  | Lamp oil:
Date: | Time: | Level:

## RecycleWaste
RECYCLE & WASTE:
|  | Recycle: | Waste: | Compost
Date: | Time: | Mass (kg) | Mass (kg) | Mass (kg)

## Calibrations
HOLDING TANK CALIBRATION
Total gal | Gallons | Pumps * | Gal/pump | L/pump | Cm | Total L
4 | 4 | 25 | 0.16 | 0.608 | 8 | 15.2
7 | 3 | 19 | 0.15789 | 0.6 | 11 | 26.6
10 | 3 | 18 | 0.16667 | 0.63333 | 13.5 | 38
14 | 4 | 23 | 0.17391 | 0.66087 | 16.5 | 53.2
18 | 4 | 23 | 0.17391 | 0.66087 | 20 | 68.4
22 | 4 | 23 | 0.17391 | 0.66087 | 24 | 83.6
28 | 6 | 37 | 0.16216 | 0.61622 | 29.5 | 106.4
30 | 2 | 12 | 0.16667 | 0.63333 | 31 | 114
34 | 4 | 24 | 0.16667 | 0.63333 | 36 | 129.2
35 | 1 | 6 | 0.16667 | 0.63333 | 37.5 | 133
36 | 1 | 6 | 0.16667 | 0.63333 | 39 | 136.8
37 | 1 | 6 | 0.16667 | 0.63333 | 40 | 140.6
| mean |  | 0.16682 | 0.6339
* A “pump” is a full stroke up AND down |  |  |  |  | Trend~ | 3.9187 | l/cm
Insight: Every pump is about 2/3 liter! | [5 empty] | 1.0367 | gal/cm
French flush (per directions) is about
FRESHWATER TANK CALIBRATION
Filled at Roche Harbor, time taken to fill 5 gallon = 35 seconds
Notes: Non-linear at top of tank! Tank “empty” with 3cm remaining at bottom of tank.
Note: Height of tank in dip corner is 25 inches = 63.5cm, BUT level measured right after fill can be 79+cm...
# of Gallons | Cm (on stick) | Volume (L)
5 | 7.5 | 18.925
10 | 9.5 | 37.85
15 | 11 | 56.775
20 | 13 | 75.7
30 | 17 | 113.55
40 | 22 | 151.4
50 | 24 | 189.25
60 | 27.5 | 227.1
70 | 30 | 264.95
80 | 33 | 302.8
90 | 38 | 340.65
100 | 41 | 378.5
110 | 45 | 416.35
120 | 48 | 454.2
130 | 51.5 | 492.05
140 | 55 | 529.9
150 | 58 | 567.75
160 | 61 | 605.6
166.7 | 63 | 630.9595
Slope | 10.9659 | l/cm
Intercept | ~-65 | Liters
Total Fresh volume: | 630.9595 | Liters