## Blank_Log
		GPS time (PDT)					Longitude		Deployments/Equipment			Enviro
Waypoint	What (Ob#? Purpose?)	mon	day	yr	hr	min	sec	deg	min	deg	min		File Number	Pod/ID	Waves (ft)	Wind (kts)	Comments	Recorded by
Tsawwassen	CTD	4	17	12	12	14	30	N 48	52.018	122 W	46.043	CTD					19.6m depth of water, deployed to 15m, time ended: 12:19:57	Rach
Tsawwassen	Niskin Bottle	4	17	12	12	37	23	N 48	52.026	122 W	46.04	Niskin Bottle					19.6m depth of water, deployed to 15m, time ended: 12:40:00	Rach
Tsawwassen	Niskin Bottle	4	17	12	12	46	22	N 48	52.08	122 W	46.107	Niskin Bottle					19.6m depth of water, deployed to 1m, time ended: 12:46:49	Rach
Tsawwassen	Calibrated Hydrophone	4	17	12	13	8	9	N 48	52.059	122 W	46.155	Calibrated Hydrophone	A02.wave				25m depth of water, lowered to 5m, recoreded for 2min at 150dB	Dana
Tsawwassen	CTD	4	17	12	16	0	19	N 48	59.975	123 W	9.12	CTD					Busy area by coal dock, deployed to 60m, time ended: 16:12:42	Phinn
Tsawwassen	Niskin Bottle	4	17	12	16	20	31	N 49	0.01	123 W	9.153	Niskin Bottle					Bottom did not close, no data	Phinn
Tsawwassen	Calibrated Hydrophone	4	17	12	16	39	25	N 48	59.982	123 W	9.116	Calibrated Hydrophone	A022.wav				Another vessel in motion (2.5 miles away), just shy of bottom, can hear a plane, time end: 16:41:28	Phinn
Tsawwassen	Niskin Bottle	4	17	12	16	58	34	N 49	0.064	123 W	9.066	Niskin Bottle					No data	Phinn
Tsawwassen	Niskin Bottle	4	17	12	17	4	54	N 49	0.082	123 W	9.144	Niskin Bottle					15m depth, on deck 17:05:45	Phinn
Tsawwassen	Niskin Bottle	4	17	12	17	18	22	N 49	0.106	123 W	9.134	Niskin Bottle					Surface measure, approximately 1m, 17:18:22	Phinn
Tsawwassen 2	CTD	4	17	12	17	31	30	N 48	59.969	123 W	7.777	CTD					water depth of 20m, 17:36:49	Bre and Jamey
Tsawwassen 2	Calibrated Hydrophone	4	17	12	17	40	32	N 49	0	123 W	7.852	Calibrated Hydrophone	A023.wav				Changed setting to 160dB at 17:41:18, ship (Spearflower) 4.3 miles away, recording stopped at 17:43:22	Rach
Tsawwassen 2	Calibrated Hydrophone	4	17	12	17	40	34	N 48	59.975	123 W	7.828	Calibrated Hydrophone					160dB, Recording of Vancouver 2010 Ferry, start: 17:46:30 at 120dB, stop: 17:49:28	Rach
Bellingham Bay (Rocky)	CTD	4	19	12	12	7	31	N 48	41.545	122 W	32.293	CTD					Deployed to a depth of 10m, recovered at 12:10:15	Phinn
Bellingham Bay (Rocky)	Secchi Disk	4	19	12	12	20	15	N 48	42.226	122 W	31.859	Secchi Disk					2.1m	Phinn
Bellingham Bay (Bay)	CTD	4	19	12					CTD					depth of 10m	Phinn
Kellett Bluff	Water Clarity	5	2	12	11	7	0	N 48	35.25	123 W	12.7	Secchi Disk					3m 10cm	Bre
Kellett Bluff	CTD	5	2	12	11	13	30	N 48	35.25	123 W	12.7	CTD					Deployed to 50m, drifted 1/3 of a mile from waypoint, waypoint by 11:16 drifting at 2 knots, CTD up at 11:21	Bre
Kellett Bluff	Plankton Count	5	2	12	11	31	18	N 48	35.25	123 W	12.75	Vertical Plankton Tow					20m deployment	Taya
Kellett Bluff	Calibrated Hydrophone	5	2	12	11	37	5	N 48	35.48	123 W	12.713	Calibrated Hydrophone					Screenshot AIS	Taya
Kellett Bluff	YSI	5	2	12	11	37	49	N 48	35.48	123 W	12.713	YSI					DO 7.9mg/L, 79%DO, 43230 spc us/cm, 27.6 sal ppt, 8.4 C	Taya
Turn Point	CTD	5	2	12	13	31	45	N 48	41.173	123 W	14.505	CTD					Deployed to 50m, drifting 1.0 knots	Taya
Turn Point	Plankton Count	5	2	12	13	44	9	N 48	41.215	123 W	14.441	Plankton Tow					20m deployment	Taya
Turn Point	Secchi Disk	5	2	12	13	44	10	N 48	41.204	123 W	14.437	Secchi Disk					4.5m depth	Taya
Turn Point	Calibrated Hydrophone	5	2	12	13 49	49	31	N 48	41.215	123 W	14.528	Calibrated Hydrophone					No boats in vicinity, AIS screenshot blank	Taya
Turn Point	YSI	5	2	12	13	49	26	N 48	41.201	123 W	14.537	YSI					DO 8.0mg/L, 81%DO, 42954spc us/cm, 27.4 sal ppt, 8.6 C	Taya
Boundary Pass	CTD	5	2	12	14	47	36	N 48	42.736	123 W	9.115	CTD					depth of 50m, drifting at 0.7 knots	Taya
Boundary Pass	Secchi Disk	5	2	12	14	55	0	N 48	42.527	123 W	8.966	Secchi Disk					8.5m depth	Taya
165
166
167

## Grey_Whale_Data
Time			Dive Duration
Hour	minutes	seconds	minutes
17	23	15		Avg Dive Duration (min)
17	24	10	0.916666667	2.036363636
17	25	21	1.183333333
17	26	49	1.466666667
17	29	58	3.15
17	32	44	2.766666667
17	33	24	0.666666667
17	34	34	1.166666667
17	36	32	1.966666667
17	40	15	3.716666667
17	43	45	3.5
17	45	39	1.9

## Alec_Bay_Spreading
Tone	distance	time	comments
Low	60m	start
Low	68	28
Low	76	56
Low	82	1.25	140 (-5db)
Low	90	1.55
Low	95	2.26
Low	100	2.58
Low	111	3.32
Low	126	start
Low	133	26	-4dB
Low	146	2.05
Low	154	3.43						sw10 to n
Low	289	start						nw10
Low	296	0.28
Low	307	54
Low	317	1.25
Low	225	1.57
Low	330	2.3
Low	340	2.54
Low	347	3.25
Low	356	3.57
Low	383	4.45
Low	397	5.28
Low	408	5.53
Low	419	6.29
Low	341	16
Low	348	48
Low	355	1.15
Low	361	1.46
Low	372	2.15
Low	380	2.47
Low	389	3.15
Low	401	3.47
Low	409	4.15
Low	419	4.5	-8dB
Low	427	5.15
Low	436	5.44
Low	452	6.15
Low	456	6.43
Low	465	7.14
Low	472	7.44
High	78	start
High	93	27	-9db
High	101	1
High	105	1.3
High	109	1.53
Chirp	110	start
Chirp	113	11
Chirp	122	38
Chirp	133	1.08
Chirp	149	1.49
High	162	start
High	165	23
High	172	1.24
High	177	1.56
High	187	2.26
High	197	2.59
Chirp	209	start
Chirp	217	8	no calibration
Chirp	220	32
Chirp	230	1
Chirp	236	1.31
Chirp	248	2.03
	322	start
	333	19
	341	39
	348	1.06
	361	1.37
check	372	start
	378	14
	392	46
	396
	410	1.47
	418	2.21	Moved because we were close to the rocks
check	539	57
	545	1.2
	556	1.51
	568	2.21
High	623	9
	628	30

## Science_Log
		GPS time (PDT)					Longitude		Deployments/Equipment
Waypoint	What (Ob#? Purpose?)	mon	day	yr	hr	min	sec	deg	min	deg	min		File Number	Pod/ID	Comments	Recorded by
T1(1)	CTD (no data)	4	17	12	12	14	30	48N	52.018	122W	46.043	CTD	N/A	N/A	19.6m depth of water. Deployed to 15m. Time ended 12:19:57	RB
T1(1)	Water sample	4	17	12	12	37	23	48N	52.026	122W	46.040	NB	N/A	N/A	19.6m depth of water. Deployed to 15m. Time ended 12:40:00	RB
T1(1)	Water sample	4	17	12	12	46	22	48N	52.080	122W	46.107	NB	N/A	N/A	19.6m depth of water. Lowered to 1m. Time ended 12:46:49	RB
T1(1)	Ambient and ship noise	4	17	12	13	08	09	48N	52.059	122W	46.155	Hd	A02.Wave	N/A	25m depth of water. Hd lowered to 5m, recorded for 2mins (150dB)	DR
T-Ts1(1)	CTD (no data)	4	17	12	16	00	19	48N	59.975	123W	9.120	CTD	N/A	N/A	Busy area by coal dock. Deployed to 60m. Time ended 16:12:42.	PJKO
T-Ts1(1)	Water sample	4	17	12	16	20	31	49N	0.010	123W	9.153	NB	N/A	N/A	To a depth of 25m. Retrieved 16:27:23. No data recorded (messenger didn't strike)	PJKO
T-Ts1(1)	Ambient and ship noise	4	17	12	16	39	25	48N	59.982	123W	9.114	Hd	A022.wav	N/A	Just shy of 6m. Time ended 16:41:28. Another vessel in motion (2.5 miles away at least). Can also hear a plane.	PJKO
T-Ts1(1)	Water sample	4	17	12	16	58	34	49N	0.064	122W	9.066	NB	N/A	N/A	To a depth of 50m. No data recorded. Messenger didn't strike (too deep).	PJKO
T-Ts1(1)	Water sample	4	17	12	17	04	54	49N	0.082	123W	9.144	NB	N/A	N/A	To a depth of 15m. Time end 17:05:45	PJKO
T-Ts1(1)	Water sample	4	17	12	17	18	22	49N	0.106	123W	9.134	NB	N/A	N/A	Surface measure. Approx 1m.	PJKO
T-Ts2(2)	Ambient and ship noise	4	17	12	17	31	30	48N	59.969	123W	7.777	CTD	N/A	N/A	To a depth of 20m. Time end 17:36:49. No data	BW/JRC
T-Ts2(2)	Ambient and ship noise	4	17	12	17	40	32	49N	0.000	123W	7.852	HD	A023.wav	N/A	Changed setting to 160dB at 17:41:18. Ship (spearflower)	RB
T-Ts2(2)	Ambient and ship noise	4	17	12	17	46	34	48N	59.975	123W	7.828	HD	N/A	N/A	160dB. Recording of Vancouver 2010 Ferry. Start 17:46:30 at 120dB. Stop at 17:49:28	RB
Bb-T1(1)	CTD, sound speed profile	4	19	12					CTD	N/A	N/A	depth of 10m	PJKO
Bb-T2(2)	CTD, sound speed profile	4	19	12	12	07	31	48N	41.545	122W	32.293	CTD	N/A	N/A	Deployed to a depth of 10m. Time end 12:10:15	PJKO
Bb-T2(2)	Water quality	4	19	12	12	20	15	48N	42.226	122W	31.859	SD	N/A	N/A	saw the disk until 2.1m	PJKO

				Winds 12 knts, waves 4 ft