## Water - Table 1 - Table 1
Fresh water fluxes | [10 empty] | Procedure:
[5 empty] | Water remaining calculator | [5 empty] | 1) Fill in measured (blue) values
Conversion factors: | liters/gal | Liters/cm | Intercept |  | Volume remaining | Mean l/per/d | Future # people | Days remaining |  |  | 2) Calculate and enter the time period associated with Volume used
| 3.785 | 10.53 | -65 |  | 419.4 | 14 | 6 | 4.9929 |  |  | 3) Note computed values for sustainability report
4) Update averages for the current week and graph trends
Total tank V: | 630.9595 |  | Liters | [6 empty] | z
Date | Time recorded | Time recorded | Depth | Metric Volume | American Volume | Volume used | Volume used | Time period between readings | Daily use rate | Daily use rate | Number of people | Daily water use per person | Daily per person use | Notes
| (hr) | (min) | (cm) | (liters) | (gallons) | (liters) | (gallons) | (hrs) | (l/d) | (gal/d) |  | (l/person/d) | (gal/person/d)
2011-09-20 | 8 | 45 | 58 | 610.74 | 161.358 | 20.2195 | 5.342 | 18 | 26.9593 | 7.1227 | 7 | 3.8513 | 1.0175
2011-09-21 | 8 | 30 | 53 | 558.09 | 147.4478 | 72.8695 | 19.2522 | 23.75 | 73.6365 | 19.4548 | 7 | 10.5195 | 2.7793
2011-09-22 | 8 | 50 | 47 | 429.91 | 113.5826 | 128.18 | 33.8653 | 24.33 | 126.4414 | 33.4059 | 7 | 18.0631 | 4.7723
2011-09-22 | 11 | 50 | 74 | 714.22 | 188.6975 | -284.31 | -75.1149 | 3 | -2274.48 | -600.9194 | 7 | -324.9257 | -85.8456 | some water in tube
2011-09-23 | 9 | 34 | 59 | 556.27 | 146.967 | 157.95 | 41.7305 | 21.16 | 179.1493 | 47.3314 | 6 | 29.8582 | 7.8886
2011-09-24 | 9 | 16 | 50.5 | 466.765 | 123.3197 | 89.505 | 23.6473 | 21.75 | 98.7641 | 26.0936 | 6 | 16.4607 | 4.3489
2011-09-25 | 8 | 56 | 46 | 419.38 | 110.8005 | 47.385 | 12.5192 | 23.75 | 47.8838 | 12.6509 | 6.5 | 7.3667 | 1.9463
2011-09-25 | 18 | 37 | 62 | 587.86 | 155.3131 | -168.48 | -44.5125 | 12 | -336.96 | -89.0251 | 6 | -56.16 | -14.8375 | Filled up on water today
2011-09-26 | 13 | 14 | 59 | 556.27 | 146.967 | 31.59 | 8.3461 | 19 | 39.9032 | 10.5424 | 6 | 6.6505 | 1.7571
2011-09-27 | 8 | 30 | 55 | 514.15 | 135.8388 | 42.12 | 11.1281 | 19.16 | 52.7599 | 13.9392 | 7 | 7.5371 | 1.9913
2011-09-28 | 9 | 0 | 48 | 440.44 | 116.3646 | 73.71 | 19.4742 | 24.5 | 72.2057 | 19.0768 | 8 | 9.0257 | 2.3846 | Andrea and Val on board
2011-10-01 | 13 | 44 | 55.5 | 519.415 | 137.2299 | -78.975 | -20.8653 |  | #DIV/0! | #DIV/0! | 6 | #DIV/0! | #DIV/0!
2011-10-02 | 8 | 25 | 53 | 493.09 | 130.2748 | 26.325 | 6.9551 | [5 empty] | NA | Beth on board from last night
2011-10-03 | 8 | 25 | 42 | 377.26 | 99.6724 | 115.83 | 30.6024 | 24 | 115.83 | 30.6024 | 6 | 19.305 | 5.1004
2011-10-04 | 8 | 40 | 37 | 324.61 | 85.7622 | 52.65 | 13.9102 | 24 | 52.65 | 13.9102 | 6 | 8.775 | 2.3184
2011-10-05 | 8 | 45 | 32 | 271.96 | 71.852 | 52.65 | 13.9102 | 24.5 | 51.5755 | 13.6263 | 6 | 8.5959 | 2.271 | Filled up on water today
2011-10-05 | 5 | 15 | 60 | 566.8 | 149.749 | -294.84 | -77.897 | 8.5 | -832.4894 | -219.9444 | 6 | -138.7482 | -36.6574
2011-10-06 | 8 | 22 | 59 | 556.27 | 146.967 | 10.53 | 2.782 | 15 | 16.848 | 4.4513 | 6.25 | 2.6957 | 0.7122 | Tim came for dinner tonight
2011-10-07 | 8 | 20 | 52 | 482.56 | 127.4927 | 73.71 | 19.4742 | 24 | 73.71 | 19.4742 | 6 | 12.285 | 3.2457
2011-10-08 | 8 | 0 | 48 | 440.44 | 116.3646 | 42.12 | 11.1281 | 23.66 | 42.7253 | 11.2881 | 6 | 7.1209 | 1.8813 | Val switched out with Robin
2011-10-09 | 8 | 15 | 42 | 377.26 | 99.6724 | 63.18 | 16.6922 | 8.25 | 183.7964 | 48.5591 | 7 | 26.2566 | 6.937
2011-10-09 | 11 | 20 | 73 | 703.69 | 185.9155 | -326.43 | -86.2431 | 3 | -2611.44 | -689.9445 | 7 | -373.0629 | -98.5635 | Filled up on water today
2011-10-10 | 8 | 57 | 60 | 566.8 | 149.749 | 136.89 | 36.1664 | 20.37 | 161.2842 | 42.6114 | 7 | 23.0406 | 6.0873
2011-10-11 | 8 | 15 | 55 | 514.15 | 135.8388 | 52.65 | 13.9102 | 24.75 | 51.0545 | 13.4887 | 7 | 7.2935 | 1.927
|  |  |  | -65 | -17.1731 | 579.15 | 153.0119 |  | #DIV/0! | #DIV/0! |  | #DIV/0! | #DIV/0!
|  |  |  | -65 | -17.1731 | 0 | 0 |  | #DIV/0! | #DIV/0! |  | #DIV/0! | #DIV/0!
|  |  |  | -65 | -17.1731
|  |  |  | -65 | -17.1731 | 0 | 0 |  | #DIV/0! | #DIV/0! |  | #DIV/0! | #DIV/0!
|  |  |  | -65 | -17.1731 | 0 | 0 |  | #DIV/0! | #DIV/0! |  | #DIV/0! | #DIV/0!
|  |  |  | -65 | -17.1731 | 0 | 0 |  | #DIV/0! | #DIV/0! |  | #DIV/0! | #DIV/0!
|  |  |  | -65 | -17.1731 | 0 | 0 |  | #DIV/0! | #DIV/0! |  | #DIV/0! | #DIV/0!
|  |  |  | -65 | -17.1731 | 0 | 0 |  | #DIV/0! | #DIV/0! |  | #DIV/0! | #DIV/0!
|  |  |  | -65 | -17.1731 | 0 | 0 | [5 empty] | 0
|  |  |  | -65 | -17.1731
|  |  |  | -65 | -17.1731 | 0 | 0 |  | #DIV/0! | #DIV/0! |  | #DIV/0! | #DIV/0!
|  |  |  | -65 | -17.1731 | 0 | 0 |  | #DIV/0! | #DIV/0! |  | #DIV/0! | #DIV/0!
|  |  |  | -65 | -17.1731 | 0 | 0
|  |  |  | -65 | -17.1731
|  |  |  | -65 | -17.1731 |  | 0 |  | #DIV/0! | #DIV/0! |  | #DIV/0! | #DIV/0!
|  |  |  | -65 | -17.1731 | 0 | 0 |  | #DIV/0! | #DIV/0! |  | #DIV/0! | #DIV/0!
|  |  |  | -65 | -17.1731 | 0 | 0 |  | #DIV/0! | #DIV/0! |  | #DIV/0! | #DIV/0!
|  |  |  | -65 | -17.1731 | 0 | 0 |  | #DIV/0! | #DIV/0! |  | #DIV/0! | #DIV/0!
-65
|  |  |  | -65 | -17.1731 | 52.65 | 13.9102 |  | #DIV/0! | #DIV/0! |  | #DIV/0! | #DIV/0!
|  |  |  | -65 | -17.1731 | 73.71 | 19.4742 |  | #DIV/0! | #DIV/0! |  | #DIV/0! | #DIV/0!
|  |  |  | -65 | -17.1731 | 0 | 0 |  | #DIV/0! | #DIV/0! |  | #DIV/0! | #DIV/0!
|  |  |  | -65 | -17.1731 | 0 | 0 |  | #DIV/0! | #DIV/0! |  | #DIV/0! | #DIV/0!

## Sewage - Table 1 - Table 1
Sewage fluxes | [6 empty] | Procedure:
1) Fill in measured (blue) values
Pump out depth | 26 | cm | Conversion factors: | liters/gal |  | Liters/cm | 2) Calculate and enter the time period associated with Volume used
Extra tank MAX volume | 100 | L |  | 3.78 |  | 3.9187 | 3) Note computed values for sustainability report
Main tank MAX volume | 140 | L | intercept | 0 |  | liters | 4) Update averages for the current week and graph trends
Conservative Volume | 150 | L |  |  |  |  | 5) Report to Captain Todd when Depth is 25 cm.
Date | Time | Time | Depth | Metric Volume | Volume in Holding Tank | Total Volume remaining | Time period | Daily usage | Number of people | Days before Pump out | Daily per person use | Daily per person use | Notes
| (hr) | (min) | (cm) | (liters) | (liters) | (liters) | (hrs) | (l/d) |  |  | (l/person/d) | (gal/person/d)
2011-09-20 | 8 | 45 | 15 | 58.7812 | 140 | 81.2188 | 18 | 78.375 | 7 | 1.1639 | 11.1964 | 2.962 | Pumped out on 9/19/2011
2011-09-21 | 8 | 30 | 32 | 125.4 | 140 | 14.6 | 23.75 | 126.72 | 7 | 0.19413 | 18.1029 | 4.7891 | switched to back up sewage tank
2011-09-22 | 8 | 50 | 22 | 86.2125 | 140 | 53.7875 | 24.33 | 85.0432 | 7 | 0.75006 | 12.149 | 3.214 | Pumping at Roche Harbor first thing this morning
2011-09-22 | 11 | 50 | 5 | 19.5938 | 140 | 120.4062 | 3 | 156.75 | 7 | 0.83194 | 22.3929 | 5.924 | Pumped out at Roche Harbor at 11:30am
2011-09-23 | 9 | 20 | 10 | 39.1875 | 140 | 100.8125 | 21.3 | 44.1549 | 6 | 2.5096 | 7.3592 | 1.9469 | Scott got off Gato
2011-09-24 | 9 | 20 | 29 | 113.6437 | 140 | 26.3563 | 24 | 113.6437 | 6 | 0.31991 | 18.9406 | 5.0107 | Reading wrong yesterday??
2011-09-25 | 8 | 58 | 22 | 86.2125 | 140 | 53.7875 | 23.66 | 87.4514 | 6.5 | 0.72941 | 13.4541 | 3.5593 | Sewage pumped into backup yesterday
2011-09-25 | 18 | 37 | 7 | 27.4312 | 140 | 112.5687 | 12 | 54.8625 | 6 | 2.2341 | 9.1437 | 2.419 | Pumped out at Roche Harbor at 13:00
2011-09-26 | 8 | 40 | 11 | 43.1062 | 140 | 96.8938 | 14 | 73.8964 | 6 | 1.4465 | 12.3161 | 3.2582
2011-09-27 | 8 | 35 | 22 | 86.2125 | 140 | 53.7875 | 23.15 | 89.378 | 7 | 0.71368 | 12.7683 | 3.3779 | Andrea with us
2011-09-28 | 9 | 5 | 23 | 90.1312 | 140 | 49.8688 | 24.5 | 88.2918 | 8 | 0.67808 | 11.0365 | 2.9197 | Andrea and Val on board
2011-10-01 | 13 | 44 | 17 | 66.6187 | 140 | 73.3813 | 73.1833 | 21.8472 | 6 | 3.8166 | 3.6412 | 0.96328
2011-10-02 | 8 | 25 | 20 | 78.375 | 140 | 61.625 | 19.19 | 98.0198 | 7 | 0.73072 | 14.0028 | 3.7045 | Beth on board, arrived late last night
2011-10-03 | 8 | 25 | 26 | 101.8875 | 140 | 38.1125 | 24 | 101.8875 | 6 | 0.47221 | 16.9812 | 4.4924
2011-10-04 | 8 | 40 | 17 | 66.6187 | 140 | 73.3813 | 24 | 66.6187 | 6 | 1.2516 | 11.1031 | 2.9373 | pumped into backup
2011-10-05 | 8 | 45 | 27 | 105.8062 | 140 | 34.1938 | 24.5 | 103.6469 | 6 | 0.42639 | 17.2745 | 4.57 | Pumped out at Roche Harbor at 9:30am
2011-10-05 | 5 | 15 | 7 | 27.4312 | 141 | 113.5687 | 8.5 | 77.4529 | 6 | 1.5825 | 12.9088 | 3.415
2011-10-06 | 8 | 22 | 18 | 70.5375 | 140 | 69.4625 | 15 | 112.86 | 6.25 | 0.70408 | 18.0576 | 4.7771 | Tim ate dinner with us
2011-10-07 | 8 | 20 | 23 | 90.1312 | 140 | 49.8688 | 24 | 90.1312 | 6 | 0.66424 | 15.0219 | 3.974
2011-10-08 | 8 | 30 | 15 | 58.7812 | 140 | 81.2188 | 24.16 | 58.392 | 6 | 1.5622 | 9.732 | 2.5746 | pumped into backup
2011-10-09 | 8 | 15 | 22 | 86.2125 | 140 | 53.7875 | 24 | 86.2125 | 7 | 0.73989 | 12.3161 | 3.2582
2011-10-09 | 11 | 20 | 2 | 7.8375 | 140 | 132.1625 | 3 | 62.7 | 7 | 2.2673 | 8.9571 | 2.3696 | pumped out!
2011-10-10 | 8 | 57 | 22 | 86.2125 | 140 | 53.7875 | 20.37 | 101.5758 | 7 | 0.62798 | 14.5108 | 3.8388
2011-10-11 | 8 | 15 | 23 | 90.1312 | 140 | 49.8688 | 24.75 | 87.4 | 7 | 0.685 | 12.4857 | 3.3031
|  |  |  | 0 | 140 | 140 |  | #DIV/0! |  | #DIV/0! | #DIV/0! | #DIV/0!

## Energy - Table 1 - Table 1
ENERGY: | [7 empty] | Max distance when full
|  |  |  | diesel tank full | 330 | liters |  | 476.1818 |  |  |  |  | Total battery used 4/18-5/13 Lifetime Ahc=3112.8 Charge Ah= 2693.1
Assumptions and conversion factors |  |  |  |  | 87.3016 | gal
Voltage | 48 | Volts |  |  | 92 | 65.9732
Burn rate | 1.1 | gal/hr |  | max speed | 6 | knots
Total energy use
Date | Time | Engine_hours | Engine_minutes | Engine hours end | Total Engine Hours |  | gal start | Engine run time | Fuel Used | Total Remaining | Fuel Added | Total Net Fuel (will only be different from total remaining if we add fuel!) | Total remaining | Re-zeroed Total remaining % | Potential max distance | Trip | Charge | Notes
|  | hours | mins | hours | start | end | (gal) | (hours) | (gal) | (gal) | (gal) | (gal) | (percentage) |  | (nm) | (Ah) | (Ah)
2011-09-19 |  |  |  |  | 1042 | 1048 | 87 | 6 | 6.6 | 81 | 0 | 81 | 93.1034 |  | 441.8182 | 0
2011-09-20 | 9:00 |  |  |  | 1048 | 1052.25 | 81 | 4.25 | 4.675 | 76.75 | 0 | 76.75 | 88.2184 |  | 418.6364 | 0
2011-09-21 | 8:30 |  |  |  | 1052.25 | 1055 | 76.75 | 2.75 | 3.025 | 74 | 0 | 74 | 85.0575 |  | 403.6364 | 134.2
2011-09-22 | 8:50 | 1061 | 26 | 1061.4333 | 1055 | 1061.4333 | 74 | 6.4333 | 7.0767 | 67.5667 | 0 | 67.5667 | 77.6628 |  | 368.5455
2011-09-23 | 8:52 |  |  | 0 | 1061.4333 | 1065.25 | 67.5667 | 3.8167 | 4.1983 | 63.75 | 0 | 63.75 | 73.2759 |  | 347.7273 | 509.6
2011-09-24 | 9:20 | 1065 |  | 1065 | 1065.25 | 1066.6 | 63.75 | 1.35 | 1.485 | 62.4 | 0 | 62.4 | 71.7241 |  | 340.3636
2011-09-25 | 8:42 | 1068 | 21 | 1068.35 | 1066.6 | 1068.35 | 62.4 | 1.75 | 1.925 | 60.65 | 0 | 60.65 | 69.7126 |  | 330.8182 | 702
2011-09-26 | 8:43 | 1069 | 13 | 1069.2167 | 1068.35 | 1069 | 60.65 | 0.65 | 0.715 | 60 | 0 | 60 | 68.9655 |  | 327.2727 | 774.8
2011-09-27 | 9:00 | 1073 | 56 | 1073.9333 | 1069 | 1073.93 | 60 | 4.93 | 5.423 | 55.07 | 0 | 55.07 | 63.2989 |  | 300.3818
2011-09-28 | 13:44 | 1081 | 19 | 1081.3167 | 1073.93 | 1081 | 55.07 | 7.07 | 7.777 | 82 | 34 | 82 | 94.2529 |  | 447.2727 | 1187.9
2011-10-02 | 8:25 | 1084 | 54 | 1084.9 | 1081 | 1084.9 | 82 | 3.9 | 4.29 | 78.1 | 0 | 78.1 | 89.7701 |  | 426 | 1304.1
2011-10-03 | 8:25 | 1086 | 58 | 1086.9667 | 1084.9 | 1086.97 | 78.1 | 2.07 | 2.277 | 76.03 | 0 | 76.03 | 87.3908 |  | 414.7091 | 1417.1
2011-10-04 | 8:40 | 1089 | 45 | 1089.75 | 1086.97 | 1089.75 | 76.03 | 2.78 | 3.058 | 73.25 | 0 | 73.25 | 84.1954 |  | 399.5455 | 1646.2
2011-10-05 | 9:00 | 1093 | 0 | 1093 | 1089.75 | 1093 | 73.25 | 3.25 | 3.575 | 70 | 0 | 70 | 80.4598 |  | 381.8182 | 1745
2011-10-06 | 8:22 | 1099 | 35 | 1099.5833 | 1093 | 1099.35 | 70 | 6.35 | 6.985 | 63.65 | 0 | 63.65 | 73.1609 |  | 347.1818 | 1933.7
2011-10-07 | 8:20 | 1106 | 48 | 1106.8 | 1099.35 | 1106.8 | 63.65 | 7.45 | 8.195 | 56.2 | 0 | 56.2 | 64.5977 |  | 306.5455 | 2143.7
2011-10-08 | 8:00 | 1109 | 58 | 1109.9667 | 1106.8 | 1109.94 | 56.2 | 3.14 | 3.454 | 53.06 | 0 | 53.06 | 60.9885 |  | 289.4182 | 2310.8
2011-10-09 | 8:15 | 1114 | 16 | 1114.2667 | 1109.94 | 1114.3 | 53.06 | 4.36 | 4.796 | 98.7 | 50 | 148.7 | 170.9195 | 87 | 538.3636 | 2476.5
2011-10-10 | 8:57 | 1116 | 35 | 1116.5833 | 1114.3 | 1116.58 | 98.7 | 2.28 | 2.508 | 96.42 | 0 | 96.42 | 110.8276 |  | 525.9273 | 2600
2011-11-10 | 8:15 | 1122 | 14 | 1122.2333 | 1116.58 | 1122.23 | 96.42 | 5.65 | 6.215 | 90.77 |  | 90.77 | 104.3333
1122.23

## Calibrations - Table 1 - Table
HOLDING TANK CALIBRATION
Total gal | Gallons | Pumps * | Gal/pump | L/pump | Cm | Total L
4 | 4 | 25 | 0.16 | 0.608 | 8 | 15.2
7 | 3 | 19 | 0.15789 | 0.6 | 11 | 26.6
10 | 3 | 18 | 0.16667 | 0.63333 | 13.5 | 38
14 | 4 | 23 | 0.17391 | 0.66087 | 16.5 | 53.2
18 | 4 | 23 | 0.17391 | 0.66087 | 20 | 68.4
22 | 4 | 23 | 0.17391 | 0.66087 | 24 | 83.6
28 | 6 | 37 | 0.16216 | 0.61622 | 29.5 | 106.4
30 | 2 | 12 | 0.16667 | 0.63333 | 31 | 114
34 | 4 | 24 | 0.16667 | 0.63333 | 36 | 129.2
35 | 1 | 6 | 0.16667 | 0.63333 | 37.5 | 133
36 | 1 | 6 | 0.16667 | 0.63333 | 39 | 136.8
37 | 1 | 6 | 0.16667 | 0.63333 | 40 | 140.6
| mean |  | 0.16682 | 0.6339
* A “pump” is a full stroke up AND down |  |  |  |  | Trend~ | 3.9187 | l/cm
Insight: Every pump is about 2/3 liter! | [5 empty] | 1.0367 | gal/cm
French flush (per directions) is about
FRESHWATER TANK CALIBRATION
Filled at Roche Harbor, time taken to fill 5 gallon = 35 seconds
Notes: Non-linear at top of tank! Tank “empty” with 3cm remaining at bottom of tank.
Note: Height of tank in dip corner is 25 inches = 63.5cm, BUT level measured right after fill can be 79+cm...
# of Gallons | Cm (on stick) | Volume (L)
5 | 7.5 | 18.925
10 | 9.5 | 37.85
15 | 11 | 56.775
20 | 13 | 75.7
30 | 17 | 113.55
40 | 22 | 151.4
50 | 24 | 189.25
60 | 27.5 | 227.1
70 | 30 | 264.95
80 | 33 | 302.8
90 | 38 | 340.65
100 | 41 | 378.5
110 | 45 | 416.35
120 | 48 | 454.2
130 | 51.5 | 492.05
140 | 55 | 529.9
150 | 58 | 567.75
160 | 61 | 605.6
166.7 | 63 | 630.9595
Slope | 10.9659 | l/cm
Intercept | ~-65 | Liters
Total Fresh volume: | 630.9595 | Liters