## Sheet1
Sensitiv > -180
Descriptive name | manufacturer | model | Lin Freq Range | Flat f range | Nominal sensitivity | Nominal sensitivity | sensitivity curve | cost | cable | lengths | mass | transducer size
|  |  | Hz | Hz | dB re 1 V/microPa | 1 V/microPa
[5 empty] | (avg over usable f) | (avg over usable f)
ITC
| CRT | C54XRS/266 | 20-100,000 | 30-30,000 | -166 | 2.5119e-23
| LAB-core | 2006/7
| Sensortech | SQ03 | 1 - 65k |  | -165
| Navy | recycled sonobuoy