## Measurements
.arr file vals
x1 | 13.4446 | 13.4446 | speed | angle | x1 | cleat-to-weght x
x2 | 9.93 | 23.3746 |  | 60 | 10.725 | 3.715
x3 | 9.78 | 33.1546 |  | 45 | 12.2638 | 5.2538
x4 | 9.96 | 43.1146 |  | 30 | 13.4446 | 6.4346
aperature | 29.67 |  |  | 20 | 13.9919 | 6.9819
length | 43.1146 |  |  | 10 | 14.3271 | 7.3171
weight line | 7.43 |  |  | measured on 10/03/07
bungee | 2.03 | stretched
cable1 | 4.98 |  | 1 | 67 | 9.9131 | 2.9031
|  |  | 1.5 | 60 | 10.725 | 3.715
|  |  | 2 | 54 | 11.3772 | 4.3672
|  |  | 2.5 | 43 | 12.444 | 5.434
|  |  | 3 | 35 | 13.0963 | 6.0863
|  |  | 3.5 | 35 | 13.0963 | 6.0863
|  |  | 4 | 25 | 13.7439 | 6.7339

## Array file history
Array values in .arr file
Start date | File name | X | Y | Separations | Notes
2007-09-11 | JaMiarray.arr | 0 | -15.3924 | -9.7917 | Not sure when this array file was created; date listed
|  | 0 | -25.1841 | -9.9251
|  | 0 | -35.1092 | -9.7917
|  | 0 | -44.9009 | 44.9009
2007-10-02 | 071array_measured_071002.arr |  |  |  | Based on measurements taken (by Sam+?) on the Roche Harbor dock AFTER Scott et al decided to use Knots instead of tape to standardize array geometry between groups.
|  | 0 | -10.73 | -9.93
|  | 0 | -20.66 | -9.78
|  | 0 | -30.44 | -9.96
|  | 0 | -40.4 | 40.4
2007-10-02 | 071002_30_degrees_down.arr |  |  |  | Based on the ASSUMPTION that the array is 30 degrees
|  | 0 | -13.44
|  | 0 | -23.37
|  | 0 | -33.15
|  | 0 | -43.11

## JaMi MetaData
Team JaMi Metadata
Deployment Version | sample rate | bit depth (bits) | gain setting (dB) | low-cut filter | array file | recording device
1 | 44.1 | 24 | 37 | off | I:\071\JaMiarray.arr | SD702
2 | 44.1 | 16 | 37 | 240Hz, 12dB/oct | I:\071\JaMiarray.arr | SD702